## ObjectFields
Object Type | SUBDATA Allowed | Key/Required Fields | Variable Name | Type of Variable | Description
3WXFormer
|  |  | 3WXFMagetizingB | Real | 'Magnetizing B'
|  |  | 3WXFMagetizingG | Real | 'Magnetizing G'
|  |  | AllLabels | String | 'This represents a comma-separated list of the label identifiers for this object. If labels are specified they can be used to input data into the model instead of using the key or secondary key fields'
|  |  | AreaName | String | 'Area Name Primary'
|  |  | AreaName:1 | String | 'Area Name Secondary'
|  |  | AreaName:2 | String | 'Area Name Tertiary'
|  |  | AreaName:3 | String | 'Area Name Star'
|  |  | AreaNum | Integer | 'Area Num Primary'
|  |  | AreaNum:1 | Integer | 'Area Num Secondary'
|  |  | AreaNum:2 | Integer | 'Area Num Tertiary'
|  |  | AreaNum:3 | Integer | 'Area Num Star'
|  |  | BGCalcField | Real | 'No Calculated Fields defined yet. To define a calculated field, browse to "Case Information and Auxiliary\Calculated Fields" '
|  |  | BusName3W | String | 'Bus Name Primary'
|  |  | BusName3W:1 | String | 'Bus Name Secondary'
|  |  | BusName3W:2 | String | 'Bus Name Tertiary'
|  | ** | BusName3W:3 | String | 'Bus Name Star'
|  |  | BusName_NomVolt | String | 'Name_Nominal kV Primary'
|  |  | BusName_NomVolt:1 | String | 'Name_Nominal kV Secondary'
|  |  | BusName_NomVolt:2 | String | 'Name_Nominal kV Tertiary'
|  | *B* | BusName_NomVolt:3 | String | 'Name_Nominal kV Star'
|  | *1* | BusName_NomVolt:4 | String | 'Numbers: Primary Secondary Tertiary'
|  | *A* | BusName_NomVolt:5 | String | 'Name_NominalkV: Primary Secondary Tertiary'
|  |  | BusNum3W | Integer | 'Bus Num Primary'
|  |  | BusNum3W:1 | Integer | 'Bus Num Secondary'
|  |  | BusNum3W:2 | Integer | 'Bus Num Tertiary'
|  | *2* | BusNum3W:3 | Integer | 'Bus Num Star'
|  |  | ContainedInDiffFlowsBC | String | 'Indicates if an object is in the base case that was set with the difference flows. If this field is YES, this object is contained in both the present case and the base case. If this field is NO, this object is only in the present case.'
|  |  | CustomExpression | Real | 'Any number of custom expressions may be defined for an object. This represents Custom Expression 1 It will be blank if no custom expression specified'
|  |  | CustomExpression:1 | Real | 'Any number of custom expressions may be defined for an object. This represents Custom Expression 2 It will be blank if no custom expression specified'
|  |  | CustomExpressionStr | String | 'Any number of custom string expressions may be defined for an object. This represents Custom String Expression 1 It will be blank if no custom string expression specified'
|  |  | CustomExpressionStr:1 | String | 'Any number of custom string expressions may be defined for an object. This represents Custom String Expression 2 It will be blank if no custom string expression specified'
|  |  | CustomInteger | Integer | 'The user may specify any number of custom integers for each object type. This represents custom integer value 1'
|  |  | CustomInteger:1 | Integer | 'The user may specify any number of custom integers for each object type. This represents custom integer value 2'
|  |  | CustomInteger:2 | Integer | 'The user may specify any number of custom integers for each object type. This represents custom integer value 3'
|  |  | CustomInteger:3 | Integer | 'The user may specify any number of custom integers for each object type. This represents custom integer value 4'
|  |  | CustomInteger:4 | Integer | 'The user may specify any number of custom integers for each object type. This represents custom integer value 5'
|  |  | CustomSingle | Real | 'The user may specify any number of custom floating points for each object type. This represents custom floating point value 1'
|  |  | CustomSingle:1 | Real | 'The user may specify any number of custom floating points for each object type. This represents custom floating point value 2'
|  |  | CustomSingle:2 | Real | 'The user may specify any number of custom floating points for each object type. This represents custom floating point value 3'
|  |  | CustomSingle:3 | Real | 'The user may specify any number of custom floating points for each object type. This represents custom floating point value 4'
|  |  | CustomSingle:4 | Real | 'The user may specify any number of custom floating points for each object type. This represents custom floating point value 5'
|  |  | CustomString | String | 'The user may specify any number of custom strings for each object type. This represents custom string value 1'
|  |  | CustomString:1 | String | 'The user may specify any number of custom strings for each object type. This represents custom string value 2'
|  |  | CustomString:2 | String | 'The user may specify any number of custom strings for each object type. This represents custom string value 3'
|  |  | CustomString:3 | String | 'The user may specify any number of custom strings for each object type. This represents custom string value 4'
|  |  | CustomString:4 | String | 'The user may specify any number of custom strings for each object type. This represents custom string value 5'
|  |  | DevOwnerDefault | String | 'Owner Default Is Used'
|  |  | Label | String | 'This field is when reading from an auxiliary file (or pasting from a spreadsheet). The label field will automatically be used as the identifying field for the object. When shown in the user interface, the field will always shown the primary label'
|  | *3C* | LineCircuit | String | 'Circuit'
|  |  | LineStatus | String | 'Status of the branch (Open or Closed) Primary'
|  |  | LineStatus:1 | String | 'Status of the branch (Open or Closed) Secondary'
|  |  | LineStatus:2 | String | 'Status of the branch (Open or Closed) Tertiary'
|  |  | MVAR3W | Real | 'Mvar Primary'
|  |  | MVAR3W:1 | Real | 'Mvar Secondary'
|  |  | MVAR3W:2 | Real | 'Mvar Tertiary'
|  |  | MW3W | Real | 'MW Primary'
|  |  | MW3W:1 | Real | 'MW Secondary'
|  |  | MW3W:2 | Real | 'MW Tertiary'
|  | ** | NomVolt3W | Real | 'Nominal Voltage Primary'
|  | ** | NomVolt3W:1 | Real | 'Nominal Voltage Secondary'
|  | ** | NomVolt3W:2 | Real | 'Nominal Voltage Tertiary'
|  |  | ObjectMemo | String | 'One custom memo may also be specified for each object. This respresents multiple lines of text and can be seen on many dialogs'
|  |  | OwnPercent | Real | 'Owner 1 Percent Owned'
|  |  | OwnPercent:1 | Real | 'Owner 2 Percent Owned'
|  |  | OwnPercent:2 | Real | 'Owner 3 Percent Owned'
|  |  | OwnPercent:3 | Real | 'Owner 4 Percent Owned'
|  |  | OwnerName | String | 'Owner Name 1'
|  |  | OwnerName:1 | String | 'Owner Name 2'
|  |  | OwnerName:2 | String | 'Owner Name 3'
|  |  | OwnerName:3 | String | 'Owner Name 4'
|  |  | OwnerNum | Integer | 'Owner Number 1'
|  |  | OwnerNum:1 | Integer | 'Owner Number 2'
|  |  | OwnerNum:2 | Integer | 'Owner Number 3'
|  |  | OwnerNum:3 | Integer | 'Owner Number 4'
|  | ** | R3W | Real | 'R Primary-Secondary'
|  | ** | R3W:1 | Real | 'R Secondary-Tertiary'
|  | ** | R3W:2 | Real | 'R Tertiary-Primary'
|  |  | Selected | String | 'YES or NO field which displays if record has been selected. The field can be used in combination with numerous script commands in auxiliary files. Is also used to help choose records in the user interface sometimes'
|  |  | SubID | String | 'Substation ID string. This is just an extra identification string that may be different than the name Primary'
|  |  | SubID:1 | String | 'Substation ID string. This is just an extra identification string that may be different than the name Secondary'
|  |  | SubID:2 | String | 'Substation ID string. This is just an extra identification string that may be different than the name Tertiary'
|  |  | SubID:3 | String | 'Substation ID string. This is just an extra identification string that may be different than the name Star'
|  |  | SubName | String | 'Substation Name Primary'
|  |  | SubName:1 | String | 'Substation Name Secondary'
|  |  | SubName:2 | String | 'Substation Name Tertiary'
|  |  | SubName:3 | String | 'Substation Name Star'
|  |  | SubNum | Integer | 'Substation Number Primary'
|  |  | SubNum:1 | Integer | 'Substation Number Secondary'
|  |  | SubNum:2 | Integer | 'Substation Number Tertiary'
|  |  | SubNum:3 | Integer | 'Substation Number Star'
|  | ** | Tap3W | Real | 'Tap Variable'
|  | ** | Tap3W:1 | Real | 'Tap Primary'
|  | ** | Tap3W:2 | Real | 'Tap Secondary'
|  | ** | Tap3W:3 | Real | 'Tap Tertiary'
|  | ** | X3W | Real | 'X Primary-Secondary'
|  | ** | X3W:1 | Real | 'X Secondary-Tertiary'
|  | ** | X3W:2 | Real | 'X Tertiary-Primary'
|  |  | XFMVABase | Real | 'MVA BasePrimary-Secondary'
|  |  | XFMVABase:1 | Real | 'MVA BaseSecondary-Tertiary'
|  |  | XFMVABase:2 | Real | 'MVA BaseTertiary-Primary'
|  |  | ZoneName | String | 'Name of the zone Primary'
|  |  | ZoneName:1 | String | 'Name of the zone Secondary'
|  |  | ZoneName:2 | String | 'Name of the zone Tertiary'
|  |  | ZoneName:3 | String | 'Name of the zone Star'
|  |  | ZoneNum | Integer | 'Number of the Zone Primary'
|  |  | ZoneNum:1 | Integer | 'Number of the Zone Secondary'
|  |  | ZoneNum:2 | Integer | 'Number of the Zone Tertiary'
|  |  | ZoneNum:3 | Integer | 'Number of the Zone Star'
Area
|  |  | 3WXFNum | Integer | 'Number of three-winding transformers that connect to the group'
|  |  | AggrMVAOverload | Real | 'Contingency\Aggregate MVA Overload Sum'
|  |  | AggrPercentOverload | Real | 'Contingency\Aggregate Percent Overload Sum'
|  |  | AllLabels | String | 'This represents a comma-separated list of the label identifiers for this object. If labels are specified they can be used to input data into the model instead of using the key or secondary key fields'
|  |  | AreaEDIncludeLossPF | String | 'Set this value to YES to include penalty factors when performing economic dispatch on this area'
|  |  | AreaInjGrpSlackEnforceAGC | String | 'Set to YES to allow only generators and loads with AGC=YES to move when using Injection Group Area Slack Control'
|  |  | AreaInjGrpSlackEnforcePosLoad | String | 'Set to YES to force loads to remain positive when using Injection Group Area Slack Control'
|  |  | AreaInjGrpSlackPowerFactor | Real | 'Power factor to maintain when adjusting loads when using Injection Group Area Slack Control'
|  |  | AreaLPOPFUseMargLoss | String | 'Set this value to YES to include the effect of marginal losses (via penalty factors) on the OPF dispatch of this area'
|  |  | AreaLPUnenforceable | String | 'OPF: Area ACE is Unenforceable'
|  | *A* | AreaName | String | 'The name of the area'
|  | *1* | AreaNum | Integer | 'The number of the area'
|  |  | AreaNumberOf | Integer | 'Number of areas with buses that overlap the group'
|  |  | AreaUnSpecifiedStudyMW | Real | 'Total amount of export from the area which is not specifically set to another area (note: these values must sum to zero across the case)'
|  |  | BGACE | Real | 'Area control error (ACE) is equal to the difference between the scheduled and actual interchange'
|  |  | BGAGC | String | 'Area generation control (AGC) status. This is type of control used to move generation in this area. (Off AGC, Part. AGC, ED, Area Slack, IG Slack, or OPF)'
|  |  | BGAVGGenericSensQ | Real | 'Sensitivity Q (avg)'
|  |  | BGAVGPUVolt | Real | 'PU Volt (avg)'
|  |  | BGAutoSS | String | 'Field indicating whether or not automatic shunt control is enabled for the area'
|  |  | BGAutoXF | String | 'Field indicating whether or not automatic transformer control is enabled for the area'
|  |  | BGAvgGenericSensP | Real | 'Sensitivity P (avg)'
|  |  | BGAvgVoltDeg | Real | 'Angle (deg: avg)'
|  |  | BGCalcField | Real | 'No Calculated Fields defined yet. To define a calculated field, browse to "Case Information and Auxiliary\Calculated Fields" '
|  |  | BGDisplayFilter | String | 'Set this value to YES to signify that elements in this area or zone should be shown in case information displays'
|  |  | BGEquiv | String | 'Set this value to STUDY to have it included in an equivalent. Set to EXTERNAL to remove it when creating the equivalent'
|  |  | BGGenAGCRangeDown | Real | 'Maximum amount of generation decrease possible before all online, AGCable generation reaches its minimum output'
|  |  | BGGenAGCRangeUp | Real | 'Maximum amount of generation increase possible before all online, AGCable generation reaches its maximum output'
|  |  | BGGenMVR | Real | 'Sum of generator Mvars in the area'
|  |  | BGGenMVRRangeDown | Real | 'Sum of the generator Mvar reserves (down)'
|  |  | BGGenMVRRangeUp | Real | 'Sum of the generator Mvar reserves (up)'
|  |  | BGGenMW | Real | 'Sum of generator MWs'
|  |  | BGGenPF | Real | 'Power Factor for Net Generation'
|  |  | BGGenPart | Real | 'Sum of generator participation factors'
|  |  | BGGenericSensP | Real | 'The real power sensitivity for the area (used in the TLR, line flow, and voltage sensitivity calculations)'
|  |  | BGHourCost | Real | 'The sum of generator hourly costs in the area'
|  |  | BGIntMVR | Real | 'The amount of actual Mvar interchange leaving the area (sum of tie-line Mvar flows)'
|  |  | BGIntMW | Real | 'The amount of actual MW interchange leaving the area (sum of tie-line MW flows)'
|  |  | BGLambda | Real | 'The area lambda (this value is only calculated when using economic dispatch ED)'
|  |  | BGLambdaAvg | Real | 'The average bus marginal cost'
|  |  | BGLambdaMax | Real | 'The maximum bus marginal cost'
|  |  | BGLambdaMin | Real | 'The minimum bus marginal cost'
|  |  | BGLambdaSD | Real | 'The standard deviation for bus marginal costs '
|  |  | BGLimCount | Integer | 'Total Violations'
|  |  | BGLimCount:1 | Integer | 'Bus Violations'
|  |  | BGLimCount:2 | Integer | 'Line Violations'
|  |  | BGLimCount:3 | Integer | 'Interface Violations'
|  |  | BGLoadMVR | Real | 'Sum of load Mvars'
|  |  | BGLoadMW | Real | 'Sum of load MWs'
|  |  | BGLoadPF | Real | 'Power Factor for Net Load'
|  |  | BGLossMVR | Real | 'Sum of Mvar losses'
|  |  | BGLossMW | Real | 'Sum of MW losses'
|  |  | BGMAvgVoltRad | Real | 'Average bus angle in radians'
|  |  | BGMaxBusNum | Integer | 'The highest bus number'
|  |  | BGMaxGenericSensP | Real | 'The maximum bus Sensitivity P'
|  |  | BGMaxGenericSensQ | Real | 'The maximum bus Sensitivity Q'
|  |  | BGMaxMagGenericSensP | Real | 'The maximum magnitude of a bus' Sensitivity P'
|  |  | BGMaxNominalKV | Real | 'The maximum bus nominal kV'
|  |  | BGMaxPUVolt | Real | 'The maximum bus per unit voltage'
|  |  | BGMaxVoltDeg | Real | 'The maximum angle in degrees'
|  |  | BGMaxVoltRad | Real | 'The maximum angle in radians'
|  |  | BGMinBusNum | Integer | 'The lowest bus number'
|  |  | BGMinGenericSensP | Real | 'The minimum bus Sensitivity P'
|  |  | BGMinGenericSensQ | Real | 'The minimum bus Sensitivity Q'
|  |  | BGMinNominalKV | Real | 'The minimum bus nominal kV'
|  |  | BGMinPUVolt | Real | 'The minimum bus per unit voltage'
|  |  | BGMinVoltDeg | Real | 'The minimum angle in degrees'
|  |  | BGMinVoltRad | Real | 'The Minimum angle in radians'
|  |  | BGNIslands | Integer | '# Islands'
|  |  | BGName | String | 'The name of the group'
|  |  | BGNegSpinReserve | Real | 'Maximum amount of generation decrease possible before all online generation reaches its minimum output'
|  |  | BGNetMVA | Real | 'MVA based on the sum of all generator, load, bus shunt, and switched shunt MW and Mvar injections'
|  |  | BGNetMVR | Real | 'Sum of all generator, load, bus shunt, and switched shunt Mvar injections'
|  |  | BGNetMW | Real | 'Sum of all generator, load, bus shunt, and switched shunt MW injections'
|  |  | BGNominalkvRange | Real | 'Nominal kV Range of all buses'
|  |  | BGNum | Integer | 'The number identifier'
|  |  | BGNumBuses | Integer | 'Number of buses in the group'
|  |  | BGPTDFGen | Real | 'When calculating PTDF values using areas, zones, or super areas as a buyer or seller, this will be the total amount of generator participation used for the area'
|  |  | BGPTDFLosses | Real | 'This represents the additional losses generated on the branchs in this group as a percentage of the transfer'
|  |  | BGPosSpinReserve | Real | 'Maximum amount of generation increase possible before all online generation reaches its maximum output'
|  |  | BGReportLimMaxKV | Real | 'Only branches and buses which have a nominal kV level below this value will be monitored'
|  |  | BGReportLimMinKV | Real | 'Only branches and buses which have a nominal kV level above this value will be monitored'
|  |  | BGReportLimits | String | 'Set to NO to not monitor elements (buses, branches or interfaces)'
|  |  | BGScale | String | 'Set the value to YES to toggle the BusScale value for all buses in the area to YES. Same for NO'
|  |  | BGShuntMVR | Real | 'This is the total amount of shunt Mvar (switched + bus + line shunts)'
|  |  | BGShuntMVR:1 | Real | 'This is the total amount of switched shunt Mvar'
|  |  | BGShuntMVR:2 | Real | 'This is the total amount of bus shunt Mvar'
|  |  | BGShuntMVR:3 | Real | 'This is the total amount of line shunt Mvar'
|  |  | BGShuntMW | Real | 'This is the total amount of shunt MW (switched + bus + line shunts)'
|  |  | BGShuntMW:1 | Real | 'This is the total amount of switched shunt MW'
|  |  | BGShuntMW:2 | Real | 'This is the total amount of bus shunt MW'
|  |  | BGShuntMW:3 | Real | 'This is the total amount of line shunt MW'
|  |  | BGTotSchedMW | Real | 'Interchange\Total Scheduled MW'
|  |  | BranchNum | Integer | 'Number of branches that connect to the group'
|  |  | BranchNum:1 | Integer | 'Number of series capacitors that connect to the group'
|  |  | BranchNum:2 | Integer | 'Number of tap changing transformers controlling voltage that connect to the group'
|  |  | BranchNum:3 | Integer | 'Number of tap changing transformers controlling Mvar flow that connect to the group'
|  |  | BranchNum:4 | Integer | 'Number of phase shifting transformers that connect to the group'
|  |  | BranchNum:5 | Integer | 'Number of breakers that connect to the group'
|  |  | BranchNum:6 | Integer | 'Number of disconnects that connect to the group'
|  |  | BranchNum:7 | Integer | 'Number of ZBRs that connect to the group'
|  |  | BusLoadNum | Integer | 'Number of loads that belong to the group'
|  |  | BusMCMW | Real | 'The weighted-average bus marginal cost in the area (weighted by the load MW at each bus)'
|  |  | BusMismatchP | Real | 'Sum of the MW mismatch at the buses'
|  |  | BusMismatchQ | Real | 'Sum of the Mvar mismatch at the buses'
|  |  | BusMismatchS | Real | 'Total apparent power mismatch at the buses'
|  |  | BusSlack | String | 'The bus which serves as the area slack bus when the area is on area slack control (you may enter either the name or the number when choosing this bus)'
|  |  | CTGMakeUpGen | Real | 'The area participation factor used when performing island-based AGC (must also choose the option to use this value)'
|  |  | ContainedInDiffFlowsBC | String | 'Indicates if an object is in the base case that was set with the difference flows. If this field is YES, this object is contained in both the present case and the base case. If this field is NO, this object is only in the present case.'
|  |  | ConvergenceTol | Real | 'The convergence tolerance for the ACE value when performing AGC control'
|  |  | CustomExpression | Real | 'Any number of custom expressions may be defined for an object. This represents Custom Expression 1 It will be blank if no custom expression specified'
|  |  | CustomExpression:1 | Real | 'Any number of custom expressions may be defined for an object. This represents Custom Expression 2 It will be blank if no custom expression specified'
|  |  | CustomExpressionStr | String | 'Any number of custom string expressions may be defined for an object. This represents Custom String Expression 1 It will be blank if no custom string expression specified'
|  |  | CustomExpressionStr:1 | String | 'Any number of custom string expressions may be defined for an object. This represents Custom String Expression 2 It will be blank if no custom string expression specified'
|  |  | CustomInteger | Integer | 'The user may specify any number of custom integers for each object type. This represents custom integer value 1'
|  |  | CustomInteger:1 | Integer | 'The user may specify any number of custom integers for each object type. This represents custom integer value 2'
|  |  | CustomInteger:2 | Integer | 'The user may specify any number of custom integers for each object type. This represents custom integer value 3'
|  |  | CustomInteger:3 | Integer | 'The user may specify any number of custom integers for each object type. This represents custom integer value 4'
|  |  | CustomInteger:4 | Integer | 'The user may specify any number of custom integers for each object type. This represents custom integer value 5'
|  |  | CustomSingle | Real | 'The user may specify any number of custom floating points for each object type. This represents custom floating point value 1'
|  |  | CustomSingle:1 | Real | 'The user may specify any number of custom floating points for each object type. This represents custom floating point value 2'
|  |  | CustomSingle:2 | Real | 'The user may specify any number of custom floating points for each object type. This represents custom floating point value 3'
|  |  | CustomSingle:3 | Real | 'The user may specify any number of custom floating points for each object type. This represents custom floating point value 4'
|  |  | CustomSingle:4 | Real | 'The user may specify any number of custom floating points for each object type. This represents custom floating point value 5'
|  |  | CustomString | String | 'The user may specify any number of custom strings for each object type. This represents custom string value 1'
|  |  | CustomString:1 | String | 'The user may specify any number of custom strings for each object type. This represents custom string value 2'
|  |  | CustomString:2 | String | 'The user may specify any number of custom strings for each object type. This represents custom string value 3'
|  |  | CustomString:3 | String | 'The user may specify any number of custom strings for each object type. This represents custom string value 4'
|  |  | CustomString:4 | String | 'The user may specify any number of custom strings for each object type. This represents custom string value 5'
|  |  | DCLineNum | Integer | 'Number of two-terminal DC lines that connect to the group'
|  |  | DCLossMultiplier | Real | 'This field is for changing bus related values only. Changing this value will change the DC Approximation Loss Multiplier for all buses in this group.'
|  |  | EnforceGenMWLimits | String | 'Change this to NO to not enforce generator limits in this area (note: when using ED or OPF control, limits are always enforced)'
|  |  | Frequency | Real | 'Average bus frequency over all buses in the group'
|  |  | GenLMPProfitScaled | Real | 'Profit $/hr (Scaled)'
|  |  | GenLMPProfitUnscaled | Real | 'Profit $/hr'
|  |  | GenMVRMax | Real | 'Sum of the generator maximum Mvar outputs (regardless of status)'
|  |  | GenMVRMin | Real | 'Sum of the generator minimum Mvar outputs (regardless of status)'
|  |  | GenMW | Real | 'The amount of MW generation at the area slack bus'
|  |  | GenMWMax | Real | 'Sum of the generator maximum MW outputs (regardless of status)'
|  |  | GenMWMax:1 | Real | 'The maximum MW generation at the area slack bus'
|  |  | GenMWMin | Real | 'Sum of the generator minimum MW outputs (regardless of status)'
|  |  | GenNum | Integer | 'Number of generators that belong to the group'
|  |  | GenProdCost | Real | 'Cost $/Hr (generation only)'
|  |  | GenQPRatio | Real | 'Ratio of the generator Mvar sum to the generator MW sum'
|  |  | InjGrpName | String | 'Name of the injection group to use for Injection Group Area Slack Control'
|  |  | InjGrpNum | Integer | 'Number of injection groups that have participation points that belong to the group'
|  |  | IslandNumber | Integer | 'Number of viable islands that are contained in the group'
|  |  | Label | String | 'This field is when reading from an auxiliary file (or pasting from a spreadsheet). The label field will automatically be used as the identifying field for the object. When shown in the user interface, the field will always shown the primary label'
|  |  | LineMVR | Real | 'The amount of Mvar flow going through (sum of the tie-line flows into the area with the positive generation, load, bus shunt, and switched shunt injections)'
|  |  | LineMW | Real | 'The amount of MW flow going through (sum of the tie-line flows into the area with the positive generation, load, bus shunt, and switched shunt injections)'
|  |  | LineShuntNum | Integer | 'Number of line shunts that are in the group'
|  |  | MSLineNum | Integer | 'Number of multi-section lines that connect to the group'
|  |  | MTDCNum | Integer | 'Number of multi-terminal DC line networks that connect to the group'
|  |  | MWDistance | Real | 'MW*Distance'
|  |  | MargCostReference | String | 'Cost of Energy, Losses, and Congestion Reference Type (Existing, Load, Injection Group, or Bus)'
|  |  | MargCostReference:1 | String | 'Cost of Energy, Losses, and Congestion Reference String (either the bus num/name or injection group name)'
|  |  | NumberOfConnections | Integer | 'Sum of the Number of connections field over all buses'
|  |  | OPFAreaDCLineMW | String | 'Change this to YES to include dc lines as controls in the OPF solution in this area'
|  |  | OPFAreaInterfaceLim | String | 'Change this to YES to enforce the limit of interfaces in this area during the OPF'
|  |  | OPFAreaLineLim | String | 'Change this to YES to enforce the limit of branches in this area during the OPF'
|  |  | OPFAreaLoadMW | String | 'Change this to YES to include laod MW control in the OPF for loads in this area'
|  |  | OPFAreaMWMC | Real | 'MW Marg. Cost for ACE Constraint in OPF'
|  |  | OPFAreaVoltLim | String | 'OPF: Enforce Bus Voltage Limits (not supported yet)'
|  |  | OPFAreaXFPS | String | 'Change this to YES to include phase shifter transformer control in the OPF solution in this area'
|  |  | OPFAreaXFTaps | String | 'OPF: Control Transformer Tap Ratios (not supported yet)'
|  |  | ObjectMemo | String | 'One custom memo may also be specified for each object. This respresents multiple lines of text and can be seen on many dialogs'
|  |  | PVCQPowerFactMult | Real | 'When using injection group area slack control and adjusting load by maintaining a constant power factor, this is the factor that will be multiplied by the change in Mvar load after the change due to the constant power factor has been determined. Set this factor to 1.0 to maintain Mvar load at a constant power factor.'
|  |  | SAName | String | 'The name of the super area which this area belogns to (blank if none)'
|  |  | SSMaxMVR | Real | 'Sum of the switched shunt Mvar maximum'
|  |  | SSMinMVR | Real | 'Sum of the switched shunt Mvar minimum'
|  |  | SSNum | Integer | 'Number of switched shunts that belong to the group'
|  |  | SchedValue | Real | 'Load Scale MW Value'
|  |  | SchedValue:1 | Real | 'Load Scale Mvar Value'
|  |  | SchedValue:2 | Real | 'Load Scale MVA Value'
|  |  | Selected | String | 'YES or NO field which displays if record has been selected. The field can be used in combination with numerous script commands in auxiliary files. Is also used to help choose records in the user interface sometimes'
|  |  | SubNumberOf | Integer | 'Number of substations with buses that overlap the group'
|  |  | TSAreaGenAccP | Real | 'Transient Stability\Results\Generator Accel MW Sum Area'
|  |  | TSAreaGenP | Real | 'Transient Stability\Results\Gen MW Sum Area'
|  |  | TSAreaGenPMech | Real | 'Transient Stability\Results\Generator Mech Input Sum Area'
|  |  | TSAreaGenQ | Real | 'Transient Stability\Results\Gen Mvar Sum Area'
|  |  | TSAreaIntP | Real | 'Transient Stability\Results\Interchange MW'
|  |  | TSAreaIntQ | Real | 'Transient Stability\Results\Interchange Mvar'
|  |  | TSAreaLoadP | Real | 'Transient Stability\Results\Load MW Sum Area'
|  |  | TSAreaLoadQ | Real | 'Transient Stability\Results\Load Mvar Sum Area'
|  |  | TSH | Real | 'Shows the sum of generators' active machine model's inertia on the system MVA base.'
|  |  | TSSaveAll | String | 'Transient Stability\Save\Save All'
|  |  | TSSaveAreaGenAccP | String | 'Transient Stability\Save\Generator Accel MW Sum Area'
|  |  | TSSaveAreaGenP | String | 'Transient Stability\Save\Gen MW Sum Area'
|  |  | TSSaveAreaGenPMech | String | 'Transient Stability\Save\Generator Mech Input Sum Area'
|  |  | TSSaveAreaGenQ | String | 'Transient Stability\Save\Gen Mvar Sum Area'
|  |  | TSSaveAreaIntP | String | 'Transient Stability\Save\Interchange MW'
|  |  | TSSaveAreaIntQ | String | 'Transient Stability\Save\Interchange Mvar'
|  |  | TSSaveAreaLoadP | String | 'Transient Stability\Save\Load MW Sum Area'
|  |  | TSSaveAreaLoadQ | String | 'Transient Stability\Save\Load Mvar Sum Area'
|  |  | TimeDomainSelected | String | 'Time Selected'
|  |  | UseConstantPF | String | 'Set to YES to keep the power factor constant when adjusting loads when using Injection Group Area Slack Control'
|  |  | ZoneName | String | 'Zone Name'
|  |  | ZoneNum | Integer | 'Zone Number'
|  |  | ZoneNumberOf | Integer | 'Number of zones with buses that overlap the group'
|  |  | sgBGNDeadBus | Integer | 'Number of dead buses in the group'
AreaContingencyReserveBid
|  | *A* | AreaName | String | 'The name of the area'
|  | *1* | AreaNum | Integer | 'The number of the area'
|  | ** | GenericCostMWh | Real | '$/MWh'
|  | *2B* | GenericMW | Real | 'MW'
AreaOperatingReserveBid
|  | *A* | AreaName | String | 'The name of the area'
|  | *1* | AreaNum | Integer | 'The number of the area'
|  | ** | GenericCostMWh | Real | '$/MWh'
|  | *2B* | GenericMW | Real | 'MW'
AreaRegulatingReserveBid
|  | *A* | AreaName | String | 'The name of the area'
|  | *1* | AreaNum | Integer | 'The number of the area'
|  | ** | GenericCostMWh | Real | '$/MWh'
|  | *2B* | GenericMW | Real | 'MW'
AreaTieLine
|  |  | AreaName | String | 'Area Name at Near Bus'
|  |  | AreaName:1 | String | 'Area Name at Far Bus'
|  |  | AreaNum | Integer | 'Area Num at Near Bus'
|  |  | AreaNum:1 | Integer | 'Area Num at Far Bus'
|  |  | BusKVVolt | Real | 'Volt (kV) at Near Bus'
|  |  | BusKVVolt:1 | Real | 'Volt (kV) at Far Bus'
|  |  | BusName | String | 'Name at Near Bus'
|  |  | BusName:1 | String | 'Name at Far Bus'
|  |  | BusName_NomVolt | String | 'Name_Nominal kV at Near Bus'
|  |  | BusName_NomVolt:1 | String | 'Name_Nominal kV at Far Bus'
|  |  | BusNomVolt | Real | 'Nom kV at Near Bus'
|  |  | BusNomVolt:1 | Real | 'Nom kV at Far Bus'
|  |  | BusNum | Integer | 'Number at Near Bus'
|  |  | BusNum:1 | Integer | 'Number at Far Bus'
|  |  | BusPUVolt | Real | 'PU Volt at Near Bus'
|  |  | BusPUVolt:1 | Real | 'PU Volt at Far Bus'
|  |  | CustomExpression | Real | 'Any number of custom expressions may be defined for an object. This represents Custom Expression 1 It will be blank if no custom expression specified'
|  |  | CustomExpression:1 | Real | 'Any number of custom expressions may be defined for an object. This represents Custom Expression 2 It will be blank if no custom expression specified'
|  |  | CustomExpressionStr | String | 'Any number of custom string expressions may be defined for an object. This represents Custom String Expression 1 It will be blank if no custom string expression specified'
|  |  | CustomExpressionStr:1 | String | 'Any number of custom string expressions may be defined for an object. This represents Custom String Expression 2 It will be blank if no custom string expression specified'
|  |  | LineAMVA | Real | 'Limit A MVA'
|  |  | LineAMVA:1 | Real | 'Limit B MVA'
|  |  | LineAMVA:2 | Real | 'Limit C MVA'
|  |  | LineAMVA:3 | Real | 'Limit D MVA'
|  |  | LineAMVA:4 | Real | 'Limit E MVA'
|  |  | LineAMVA:5 | Real | 'Limit F MVA'
|  |  | LineAMVA:6 | Real | 'Limit G MVA'
|  |  | LineAMVA:7 | Real | 'Limit H MVA'
|  |  | LineAmp | Real | 'Amps at Metered Bus'
|  |  | LineAmp:1 | Real | 'Amps at non-Metered Bus'
|  |  | LineC | Real | 'B'
|  |  | LineCircuit | String | 'Circuit'
|  |  | LineG | Real | 'G'
|  |  | LineLimMVA | Real | 'Lim MVA'
|  |  | LineLossMVR | Real | 'Mvar Loss'
|  |  | LineLossMW | Real | 'MW Loss'
|  |  | LineMVA | Real | 'MVA at Metered Bus'
|  |  | LineMVA:1 | Real | 'MVA at non-Metered Bus'
|  |  | LineMVR | Real | 'Mvar at Metered Bus'
|  |  | LineMVR:1 | Real | 'Mvar at non-Metered Bus'
|  |  | LineMW | Real | 'MW at Metered Bus'
|  |  | LineMW:1 | Real | 'MW at non-Metered Bus'
|  |  | LineMaxMVA | Real | 'Max MVA'
|  |  | LineMaxNomVolt | Real | 'Nom kV (Max)'
|  |  | LineMinNomVolt | Real | 'Nom kV (Min)'
|  |  | LinePTDF | Real | '% PTDF at Metered Bus'
|  |  | LinePTDF:1 | Real | '% PTDF at non-Metered Bus'
|  |  | LinePercent | Real | '% of MVA Limit at Metered Bus'
|  |  | LinePercent:1 | Real | '% of MVA Limit at non-Metered Bus'
|  |  | LinePhase | Real | 'Phase (Deg)'
|  |  | LineR | Real | 'R'
|  |  | LineStatus | String | 'Status'
|  |  | LineTap | Real | 'Tap Ratio'
|  |  | LineX | Real | 'X'
|  |  | ObjectType | String | 'Tie Type'
|  |  | Selected | String | 'YES or NO field which displays if record has been selected. The field can be used in combination with numerous script commands in auxiliary files. Is also used to help choose records in the user interface sometimes'
|  |  | SubID | String | 'Sub ID at Near Bus'
|  |  | SubID:1 | String | 'Sub ID at Far Bus'
|  |  | SubName | String | 'Substation Name at Near Bus'
|  |  | SubName:1 | String | 'Substation Name at Far Bus'
|  |  | SubNum | Integer | 'Substation Number at Near Bus'
|  |  | SubNum:1 | Integer | 'Substation Number at Far Bus'
|  |  | ZoneName | String | 'Zone Name at Near Bus'
|  |  | ZoneName:1 | String | 'Zone Name at Far Bus'
|  |  | ZoneNum | Integer | 'Zone Num at Near Bus'
|  |  | ZoneNum:1 | Integer | 'Zone Num at Far Bus'
ATC_Options
RLScenarioName
GScenarioName
IScenarioName
ATCMemo
|  |  | ATCIgnoreLimitersBelow | String | 'When choose which transfer limiters to iterate on, Simulator will not iterate on limiters below this value.'
|  |  | ATCIterateOnFailedContingency | String | 'When Force Ramping in Pre-Contingency is YES, and a contingency solution fails, then setting this value to YES will force Simulator to search for the transfer level at which the contingency fails to solve.'
|  |  | ATCLimitersToIterateOn | String | 'Specify the number of limiters on which to iterate'
|  |  | ATCTransactor | String | 'A text string describing the seller in the ATC tool'
|  |  | ATCTransactor:1 | String | 'A text string describing the buyer in the ATC tool'
|  |  | ATC_ForcePreContRamp | String | 'When using the Iterated Linear then Full CTG solution method, this option specifies when to solve the contingency. Set to YES to force all transfer ramping to occur in the pre-contingency solution state.'
|  |  | ATC_IgnoreBaseLimitations | String | 'Set to YES to specify that transfer limiters related to the base case should be kept in the results. (Note: the variable name for this option is unfortunately confusing, so be careful)'
|  |  | ATC_IgnorePTDFBelow | Real | 'Specify to ignore transfer limiters with an OTDF% smaller than this value.'
|  |  | ATC_IgnorePTDFBelow:1 | Real | 'Specify to ignore transfer limiters with an PTDF% smaller than this value. Normally this only applies to limiters for the base case unless the Apply PTDF Cuttoff with Contingency Limiters option is chosen. '
|  |  | ATC_IncBranchCtg | String | 'Set to YES to process contingencies. If NO, then only base case transfer limiters will be examined'
|  |  | ATC_IncludePSPostCont | String | 'Set to YES to enforce phase shifter control during post-contingency ATC calculations. If YES this means that the phase shifter angle may change to keep the line flow from changing after the contingency has been applied.'
|  |  | ATC_LimitersSaved | Integer | 'Specify an integer giving the maximum number of transfer limiter records to save. Those limiters with the smallest Transfer Limitation will be saved.'
|  |  | ATC_LinCalcMethod | Integer | 'Specify an integer designating the linear calculation method: 0 = Linearized AC; 1 = Lossless DC; 2 = Lossless DC with Phase Shifters'
|  |  | ATC_MaxLimCtg | Integer | 'When multiple transfer limiters for the same limiting contingency are found, only this number will be kept for results. Those with the smallest transfer limitation will be kept.'
|  |  | ATC_MaxLimElements | Integer | 'When multiple transfer limiters for the same limiting element are found, only this number will be kept for results. Those with the smallest transfer limitation will be kept.'
|  |  | ATC_MaxMWLimit | Real | 'Only transfer limiters with a MW limitation smaller than this value will be kept'
|  |  | ATC_MultipleScenarios | String | 'Set to YES to tell Simulator to analyze multiple ATC Scenarios'
|  |  | ATC_SolMethod | Integer | 'Specify an integer specifying which ATC Solution Method to Use: 0 = Single Linear Step; 1 = Iterated Linear Step; 2 = Iterating Linear Step then Full Contingency Solution'
|  |  | ATC_TransferTol | Real | 'When using an iterated method, specify the tolerance to use to stop iterations.'
|  |  | AllowAmpLimits | String | 'Set to YES to allow amp limits in the linear calculations by assuming a constant voltage magnitude'
|  |  | GenEnforceMWLimits | String | 'Set to YES to specify that limiters related to the amount of reserve in the Buyer or Seller should be maintained.'
|  |  | LinearizeMakeupPower | String | 'DSC::ATC_Options_LinearizeMakeupPower'
|  |  | MaxItr | Integer | 'When using an iterated method, specify the maximum number of iterations to allow.'
|  |  | ReactivePowerModel | String | 'Specify an integer for how to handle reactive power in the linear calculations; 0 = Ignore reactive power; 1 = assume constant voltage magnitude; 2 = assume reactive power does not change.'
|  |  | VaryLoadConstantPF | String | 'When analyzing ATC Scenarios which include Zone Load scenarios, set this value to YES to assume that the load power factor does not change. If the value is NO, then Mvar loads are not varied.'
ATCExtraMonitor
ATCFlowValue
|  | *3B* | ATCGenChanges | Integer | 'ATCScenario The generator ATC scenario number. Starts with zero (0) and counts up.'
|  |  | ATCGenChangesName | String | 'ATCScenario The generator ATC scenario name'
|  | *4C* | ATCInterfaceChanges | Integer | 'ATCScenario The interface ATC scenario number. Starts with zero (0) and counts up.'
|  |  | ATCInterfaceChangesName | String | 'ATCScenario The interface ATC scenario name'
|  | *2A* | ATCLineZoneChanges | Integer | 'ATCScenario The line/zone ATC load scenario number. Starts with zero (0) and counts up.'
|  |  | ATCLineZoneChangesName | String | 'ATCScenario The line/zone ATC scenario name'
|  |  | ATC_ExtraMonitor | Real | 'Base Value'
|  |  | ATC_ExtraMonitorSens | Real | 'Sensitivity'
|  |  | ATC_ExtraMonitorSens:1 | Real | 'Relative Monitor Sensitivity Constant'
|  |  | FGLim | Real | 'Monitor Limit'
|  | *1* | WhoAmI | String | 'ATC Extra Monitor Object File Format'
|  |  | WhoAmI:1 | String | 'ATC Extra Monitor Desc'
|  |  | WhoAmI:2 | String | 'ATC Extra Monitor Object'
ATCFlowValue
|  |  | ATCEMFlow | Real | 'DSC::ATCFlowValue_ATCEMFlow'
|  | *5D* | ATCEMID | Integer | 'DSC::ATCFlowValue_ATCEMID'
|  |  | ATCEMTransferLevel | Real | 'DSC::ATCFlowValue_ATCEMTransferLevel'
|  | *3B* | ATCGenChanges | Integer | 'ATCScenario The generator ATC scenario number. Starts with zero (0) and counts up.'
|  |  | ATCGenChangesName | String | 'ATCScenario The generator ATC scenario name'
|  | *4C* | ATCInterfaceChanges | Integer | 'ATCScenario The interface ATC scenario number. Starts with zero (0) and counts up.'
|  |  | ATCInterfaceChangesName | String | 'ATCScenario The interface ATC scenario name'
|  | *2A* | ATCLineZoneChanges | Integer | 'ATCScenario The line/zone ATC load scenario number. Starts with zero (0) and counts up.'
|  |  | ATCLineZoneChangesName | String | 'ATCScenario The line/zone ATC scenario name'
|  |  | CustomExpression | Real | 'Any number of custom expressions may be defined for an object. This represents Custom Expression 1 It will be blank if no custom expression specified'
|  |  | CustomExpression:1 | Real | 'Any number of custom expressions may be defined for an object. This represents Custom Expression 2 It will be blank if no custom expression specified'
|  |  | CustomExpressionStr | String | 'Any number of custom string expressions may be defined for an object. This represents Custom String Expression 1 It will be blank if no custom string expression specified'
|  |  | CustomExpressionStr:1 | String | 'Any number of custom string expressions may be defined for an object. This represents Custom String Expression 2 It will be blank if no custom string expression specified'
|  |  | Selected | String | 'YES or NO field which displays if record has been selected. The field can be used in combination with numerous script commands in auxiliary files. Is also used to help choose records in the user interface sometimes'
|  | *1* | WhoAmI | String | 'ATC Extra Monitor Object File Format'
|  |  | WhoAmI:1 | String | 'ATC Extra Monitor Desc'
|  |  | WhoAmI:2 | String | 'ATC Extra Monitor Object'
ATCGeneratorChange
|  |  | BusName | String | 'Name of the bus'
|  | *1* | BusNum | Integer | 'Number of the bus'
|  | *2B* | GenID | String | '2 character generator identification field. Used to identify multiple generators at a single bus'
|  |  | Label | String | 'This field is when reading from an auxiliary file (or pasting from a spreadsheet). The label field will automatically be used as the identifying field for the object. When shown in the user interface, the field will always shown the primary label'
|  |  | ScenarioChange | Real | 'G0, these will contain the outputs for the various scenarios. There are actually fields all the way up to G1023'
|  |  | ScenarioChange:1 | Real | 'G1, these will contain the outputs for the various scenarios. There are actually fields all the way up to G1023'
|  |  | ScenarioChange:2 | Real | 'G2, these will contain the outputs for the various scenarios. There are actually fields all the way up to G1023'
ATCInterfaceChange
|  | *1* | FGName | String | 'Name'
|  |  | IntNum | Integer | 'Number'
|  |  | ScenarioChange | Real | 'I0, these will contain the outputs for the various scenarios. There are actually fields all the way up to I1023'
|  |  | ScenarioChange:1 | Real | 'I1, these will contain the outputs for the various scenarios. There are actually fields all the way up to I1023'
|  |  | ScenarioChange:2 | Real | 'I2, these will contain the outputs for the various scenarios. There are actually fields all the way up to I1023'
ATCLineChange
|  |  | BusName | String | 'Name at From bus'
|  |  | BusName:1 | String | 'Name at To bus'
|  | *1* | BusNum | Integer | 'Number at From bus'
|  | *2* | BusNum:1 | Integer | 'Number at To bus'
|  |  | Label | String | 'This field is when reading from an auxiliary file (or pasting from a spreadsheet). The label field will automatically be used as the identifying field for the object. When shown in the user interface, the field will always shown the primary label'
|  | *3C* | LineCircuit | String | 'Circuit'
|  |  | ScenarioChange | Real | 'RL0, these will contain the outputs for the various scenarios. There are actually fields all the way up to RL1023'
|  |  | ScenarioChange:1 | Real | 'RL1, these will contain the outputs for the various scenarios. There are actually fields all the way up to RL1023'
|  |  | ScenarioChange:2 | Real | 'RL2, these will contain the outputs for the various scenarios. There are actually fields all the way up to RL1023'
ATCLineChangeB
|  |  | BusName | String | 'Name at From bus'
|  |  | BusName:1 | String | 'Name at To bus'
|  | *1* | BusNum | Integer | 'Number at From bus'
|  | *2* | BusNum:1 | Integer | 'Number at To bus'
|  |  | Label | String | 'This field is when reading from an auxiliary file (or pasting from a spreadsheet). The label field will automatically be used as the identifying field for the object. When shown in the user interface, the field will always shown the primary label'
|  | *3C* | LineCircuit | String | 'Circuit'
|  |  | ScenarioChange | Real | 'RL0, these will contain the outputs for the various scenarios. There are actually fields all the way up to RL1023'
|  |  | ScenarioChange:1 | Real | 'RL1, these will contain the outputs for the various scenarios. There are actually fields all the way up to RL1023'
|  |  | ScenarioChange:2 | Real | 'RL2, these will contain the outputs for the various scenarios. There are actually fields all the way up to RL1023'
ATCScenario
TransferLimiter
ATCExtraMonitor
ATCScenarioLog
|  | *2* | ATCGenChanges | Integer | 'The generator ATC scenario number. Starts with zero (0) and counts up.'
|  |  | ATCGenChangesName | String | 'The generator ATC scenario name'
|  | *3* | ATCInterfaceChanges | Integer | 'The interface ATC scenario number. Starts with zero (0) and counts up.'
|  |  | ATCInterfaceChangesName | String | 'The interface ATC scenario name'
|  | *1* | ATCLineZoneChanges | Integer | 'The line/zone ATC load scenario number. Starts with zero (0) and counts up.'
|  |  | ATCLineZoneChangesName | String | 'The line/zone ATC scenario name'
|  |  | ATCScenarioLog | String | 'ATC Scenario Calculation Log'
ATCZoneChange
|  |  | ScenarioChange | Real | 'RL0, these will contain the outputs for the various scenarios. There are actually fields all the way up to RL1023'
|  |  | ScenarioChange:1 | Real | 'RL1, these will contain the outputs for the various scenarios. There are actually fields all the way up to RL1023'
|  |  | ScenarioChange:2 | Real | 'RL2, these will contain the outputs for the various scenarios. There are actually fields all the way up to RL1023'
|  | *A* | ZoneName | String | 'Zone Name'
|  | *1* | ZoneNum | Integer | 'Zone Number'
AUTOINSERTBORDERS_OPTIONS
|  |  | BackgroundFillColorOption | String | 'DSC::AUTOINSERTBORDERS_OPTIONS_BackgroundFillColorOption'
|  |  | BordersFilePath | String | 'DSC::AUTOINSERTBORDERS_OPTIONS_BordersFilePath'
|  |  | BordersImmobileOption | String | 'DSC::AUTOINSERTBORDERS_OPTIONS_BordersImmobileOption'
|  |  | CanadaOption | String | 'DSC::AUTOINSERTBORDERS_OPTIONS_CanadaOption'
|  |  | LinktoSupplementalDataOption | String | 'DSC::AUTOINSERTBORDERS_OPTIONS_LinktoSupplementalDataOption'
|  |  | MapProjection | String | 'DSC::AUTOINSERTBORDERS_OPTIONS_MapProjection'
|  |  | PreDefinedOption | String | 'DSC::AUTOINSERTBORDERS_OPTIONS_PreDefinedOption'
|  |  | RegionForBorders | String | 'DSC::AUTOINSERTBORDERS_OPTIONS_RegionForBorders'
|  |  | SLName | String | 'DSC::AUTOINSERTBORDERS_OPTIONS_SLName'
|  |  | SOColor | Integer | 'DSC::AUTOINSERTBORDERS_OPTIONS_SOColor'
|  |  | SOFillColor | Integer | 'DSC::AUTOINSERTBORDERS_OPTIONS_SOFillColor'
|  |  | SOThickness | Integer | 'DSC::AUTOINSERTBORDERS_OPTIONS_SOThickness'
|  |  | StackLevelOption | String | 'DSC::AUTOINSERTBORDERS_OPTIONS_StackLevelOption'
|  |  | USBorderTypeOption | String | 'DSC::AUTOINSERTBORDERS_OPTIONS_USBorderTypeOption'
|  |  | USOption | String | 'DSC::AUTOINSERTBORDERS_OPTIONS_USOption'
|  |  | UserDefBorderFileFormat | String | 'DSC::AUTOINSERTBORDERS_OPTIONS_UserDefBorderFileFormat'
|  |  | UserDefinedBordersFile | String | 'DSC::AUTOINSERTBORDERS_OPTIONS_UserDefinedBordersFile'
|  |  | WorldOption | String | 'DSC::AUTOINSERTBORDERS_OPTIONS_WorldOption'
AuxFileExportFormatData
DataBlockDescription
|  |  | CaseInfoAuxDataFormat | String | 'AUX Data Format'
|  |  | DecimalPlaces | Integer | 'Decimal Places'
|  | *1* | ExpDescName | String | 'Name'
|  |  | TotalDigits | Integer | 'Total Digits'
AuxFileExportFormatDisplay
DataBlockDescription
|  |  | CaseInfoAuxDataFormat | String | 'AUX Data Format'
|  |  | DecimalPlaces | Integer | 'Decimal Places'
|  | *1* | ExpDescName | String | 'Name'
|  |  | TotalDigits | Integer | 'Total Digits'
BGCalculatedField
Condition
|  |  | BGCalcFieldBlankEntries | String | 'Treat Blank Entries'
|  |  | BGCalcFieldOperation | String | 'Operation'
|  |  | BGCalcFieldUseAbsolute | String | 'Use Absolute Value'
|  |  | Enabled | String | 'YES is the default value. Setting to NO will mean that the filter is ignored and treated as though the user is not using it.'
|  | ** | FilterLogic | String | 'Filter Logic'
|  |  | FilterName | String | 'Set to YES to use the filter defined with object. Set to NO to ignore the filter'
|  | ** | FilterPre | String | 'Pre-Filter?'
|  |  | ObjectType | String | 'Object Type'
|  |  | ObjectType:1 | String | 'Object Type Filter'
|  |  | Selected | String | 'YES or NO field which displays if record has been selected. The field can be used in combination with numerous script commands in auxiliary files. Is also used to help choose records in the user interface sometimes'
|  |  | VariableName | String | 'Bus Field'
|  | *1* | WhoAmI | String | 'Name'
Branch
|  |  | ABCPhaseAngle | Real | 'Phase angle A at From bus during fault'
|  |  | ABCPhaseAngle:1 | Real | 'Phase angle B at From bus during fault'
|  |  | ABCPhaseAngle:2 | Real | 'Phase angle C at From bus during fault'
|  |  | ABCPhaseAngle:3 | Real | 'Phase angle A at To bus during fault'
|  |  | ABCPhaseAngle:4 | Real | 'Phase angle B at To bus during fault'
|  |  | ABCPhaseAngle:5 | Real | 'Phase angle C at To bus during fault'
|  |  | ABCPhaseI | Real | 'Phase A at From bus fault current'
|  |  | ABCPhaseI:1 | Real | 'Phase B at From bus fault current'
|  |  | ABCPhaseI:2 | Real | 'Phase C at From bus fault current'
|  |  | ABCPhaseI:3 | Real | 'Phase A at To bus fault current'
|  |  | ABCPhaseI:4 | Real | 'Phase B at To bus fault current'
|  |  | ABCPhaseI:5 | Real | 'Phase C at To bus fault current'
|  |  | AbsValPTDF | Real | 'Absolute value of PTDF'
|  |  | AggrMVAOverload | Real | 'Sum of MVA contingency overload of a line'
|  |  | AggrPercentOverload | Real | 'CTG: Aggregate Percent Overload'
|  |  | AllLabels | String | 'This represents a comma-separated list of the label identifiers for this object. If labels are specified they can be used to input data into the model instead of using the key or secondary key fields'
|  |  | AreaName | String | 'Area Name at From bus'
|  |  | AreaName:1 | String | 'Area Name at To bus'
|  |  | AreaNum | Integer | 'Area Num at From bus'
|  |  | AreaNum:1 | Integer | 'Area Num at To bus'
|  |  | BGCalcField | Real | 'No Calculated Fields defined yet. To define a calculated field, browse to "Case Information and Auxiliary\Calculated Fields" '
|  |  | BranchDeviceType | String | 'This the device type of the branch. Value is either Transformer, Series Cap, Line, Breaker, Disconnect, or ZBR. If the value is Transformer or Series Cap, then it can not be changed as these types are determined by other settings.'
|  |  | BranchSeqB | Real | 'Zero sequence line shunt susceptance at the from bus.'
|  |  | BranchSeqB:1 | Real | 'Zero sequence line shunt susceptance at the to bus.'
|  |  | BranchSeqC | Real | 'Sequence Capacitance 0'
|  |  | BranchSeqG | Real | 'Zero sequence line shunt conductance at the from bus.'
|  |  | BranchSeqG:1 | Real | 'Zero sequence line shunt conductance at the to bus.'
|  |  | BranchSeqR | Real | 'Sequence Resistance 0'
|  |  | BranchSeqX | Real | 'Sequence Reactance 0'
|  |  | BranchVpuHigh | Real | 'Voltage: Per Unit Magnitude (maximum)'
|  |  | BranchVpuLow | Real | 'Voltage: Per Unit Magnitude (minimum)'
|  |  | BusAngle | Real | 'Voltage: Angle (degrees) at From bus'
|  |  | BusAngle:1 | Real | 'Voltage: Angle (degrees) at To bus'
|  |  | BusKVVolt | Real | 'Voltage: kV Actual at From bus'
|  |  | BusKVVolt:1 | Real | 'Voltage: kV Actual at To bus'
|  |  | BusMCMW | Real | 'OPF: Marginal MW Cost. May be interpreted as the cost of supplying 1.0 MW of additional load to this bus. at From bus'
|  |  | BusMCMW:1 | Real | 'OPF: Marginal MW Cost. May be interpreted as the cost of supplying 1.0 MW of additional load to this bus. at To bus'
|  |  | BusName | String | 'Name at From bus'
|  |  | BusName:1 | String | 'Name at To bus'
|  | *A* | BusName_NomVolt | String | 'Name_Nominal kV at From bus'
|  | *B* | BusName_NomVolt:1 | String | 'Name_Nominal kV at To bus'
|  |  | BusNomVolt | Real | 'The nominal kv voltage specified as part of the input file. at From bus'
|  |  | BusNomVolt:1 | Real | 'The nominal kv voltage specified as part of the input file. at To bus'
|  | *1* | BusNum | Integer | 'Number at From bus'
|  | *2* | BusNum:1 | Integer | 'Number at To bus'
|  |  | BusObjectOnline | String | 'Online (Energized): Will say YES only if the line Status is CLOSED and terminal Buses both have a CONNECTED status'
|  |  | BusOwnerName | String | 'Owner Name at From bus'
|  |  | BusOwnerName:1 | String | 'Owner Name at To bus'
|  |  | BusOwnerNum | Integer | 'Owner Number at From bus'
|  |  | BusOwnerNum:1 | Integer | 'Owner Number at To bus'
|  |  | BusPUVolt | Real | 'The per unit voltage magnitude. A value of 1.0 means the actual kV is equal to the nominal kV at From bus'
|  |  | BusPUVolt:1 | Real | 'The per unit voltage magnitude. A value of 1.0 means the actual kV is equal to the nominal kV at To bus'
|  |  | CTGViol | Integer | 'Number of violations on element caused by contingencies'
|  |  | CTGViolDiff | Integer | 'CTG Compare Results: Number of New Violations'
|  |  | ConsolidateBranch | String | 'Specifies if consolidation of this branch is allowed by the topology processor. Value is either YES or NO, and the Branch Device Type must be Breaker, Disconnect, or ZBR for this value to be YES.'
|  |  | ContainedInDiffFlowsBC | String | 'Indicates if an object is in the base case that was set with the difference flows. If this field is YES, this object is contained in both the present case and the base case. If this field is NO, this object is only in the present case.'
|  |  | CtgOverloadDir | String | 'CTG: Overload Direction'
|  |  | CustomExpression | Real | 'Any number of custom expressions may be defined for an object. This represents Custom Expression 1 It will be blank if no custom expression specified'
|  |  | CustomExpression:1 | Real | 'Any number of custom expressions may be defined for an object. This represents Custom Expression 2 It will be blank if no custom expression specified'
|  |  | CustomExpressionStr | String | 'Any number of custom string expressions may be defined for an object. This represents Custom String Expression 1 It will be blank if no custom string expression specified'
|  |  | CustomExpressionStr:1 | String | 'Any number of custom string expressions may be defined for an object. This represents Custom String Expression 2 It will be blank if no custom string expression specified'
|  |  | CustomInteger | Integer | 'The user may specify any number of custom integers for each object type. This represents custom integer value 1'
|  |  | CustomInteger:1 | Integer | 'The user may specify any number of custom integers for each object type. This represents custom integer value 2'
|  |  | CustomInteger:2 | Integer | 'The user may specify any number of custom integers for each object type. This represents custom integer value 3'
|  |  | CustomInteger:3 | Integer | 'The user may specify any number of custom integers for each object type. This represents custom integer value 4'
|  |  | CustomInteger:4 | Integer | 'The user may specify any number of custom integers for each object type. This represents custom integer value 5'
|  |  | CustomSingle | Real | 'The user may specify any number of custom floating points for each object type. This represents custom floating point value 1'
|  |  | CustomSingle:1 | Real | 'The user may specify any number of custom floating points for each object type. This represents custom floating point value 2'
|  |  | CustomSingle:2 | Real | 'The user may specify any number of custom floating points for each object type. This represents custom floating point value 3'
|  |  | CustomSingle:3 | Real | 'The user may specify any number of custom floating points for each object type. This represents custom floating point value 4'
|  |  | CustomSingle:4 | Real | 'The user may specify any number of custom floating points for each object type. This represents custom floating point value 5'
|  |  | CustomString | String | 'The user may specify any number of custom strings for each object type. This represents custom string value 1'
|  |  | CustomString:1 | String | 'The user may specify any number of custom strings for each object type. This represents custom string value 2'
|  |  | CustomString:2 | String | 'The user may specify any number of custom strings for each object type. This represents custom string value 3'
|  |  | CustomString:3 | String | 'The user may specify any number of custom strings for each object type. This represents custom string value 4'
|  |  | CustomString:4 | String | 'The user may specify any number of custom strings for each object type. This represents custom string value 5'
|  |  | Datum | String | 'String that can be used to specify the Geographic Datum used for the latitude and longitude measurement. This field is informational only at From bus'
|  |  | Datum:1 | String | 'String that can be used to specify the Geographic Datum used for the latitude and longitude measurement. This field is informational only at To bus'
|  |  | DerivedStatus | String | 'OPEN if the branch status is OPEN. CLOSED if the branch is online/energized. CLOSED if the branch status is CLOSED and any closed breaker can be encountered while traversing the system starting at the from bus of the branch and only traversing closed branches.'
|  |  | DevOwnerDefault | String | 'Owner Default Is Used'
|  |  | DummyMasterLine | String | 'Identification of three-winding transformer'
|  |  | FAOpenInZeroSequence | String | 'Treat the branch as an open circuit in the zero sequence in the fault analysis'
|  |  | FaultCurAng | Real | 'Fault Current Angle'
|  |  | FaultCurMag | Real | 'Fault Current p.u. Mag'
|  |  | FltSeqAngle | Real | 'Sequence Angle + at From bus'
|  |  | FltSeqAngle:1 | Real | 'Sequence Angle - at From bus'
|  |  | FltSeqAngle:2 | Real | 'Sequence Angle 0 at From bus'
|  |  | FltSeqAngle:3 | Real | 'Sequence Angle + at To bus'
|  |  | FltSeqAngle:4 | Real | 'Sequence Angle - at To bus'
|  |  | FltSeqAngle:5 | Real | 'Sequence Angle 0 at To bus'
|  |  | FltSeqI | Real | 'Sequence Current + at From bus'
|  |  | FltSeqI:1 | Real | 'Sequence Current - at From bus'
|  |  | FltSeqI:2 | Real | 'Sequence Current 0 at From bus'
|  |  | FltSeqI:3 | Real | 'Sequence Current + at To bus'
|  |  | FltSeqI:4 | Real | 'Sequence Current - at To bus'
|  |  | FltSeqI:5 | Real | 'Sequence Current 0 at To bus'
|  |  | IsOPFControl | String | 'OPF: Transformer is Control Variable'
|  |  | IslandNumber | Integer | 'Number of the electrical island to which the bus belongs. This is automatically determined by the program at From bus'
|  |  | IslandNumber:1 | Integer | 'Number of the electrical island to which the bus belongs. This is automatically determined by the program at To bus'
|  |  | LPOPFConstraint | String | 'Will say yes if this branch represents a binding contraint in the linear programming solution of the OPF'
|  |  | LPOPFDeviceConstraintStatus | String | 'OPF: Constraint Status'
|  |  | LSName | String | 'Name of the limit group to which this branch belongs. (See Limit Monitoring Settings)'
|  |  | Label | String | 'This field is when reading from an auxiliary file (or pasting from a spreadsheet). The label field will automatically be used as the identifying field for the object. When shown in the user interface, the field will always shown the primary label'
|  |  | Latitude | Real | 'Geographic Latitude in decimal degrees. Note: negative values represent the southern hemisphere at From bus'
|  |  | Latitude:1 | Real | 'Geographic Latitude in decimal degrees. Note: negative values represent the southern hemisphere at To bus'
|  |  | LatitudeString | String | 'Geographic Latitude using a string of the form DDD:MM:SS followed by a N for north or S for south at From bus'
|  |  | LatitudeString:1 | String | 'Geographic Latitude using a string of the form DDD:MM:SS followed by a N for north or S for south at To bus'
|  | ** | LineAMVA | Real | 'Limit A MVA'
|  | ** | LineAMVA:1 | Real | 'Limit B MVA'
|  | ** | LineAMVA:2 | Real | 'Limit C MVA'
|  |  | LineAMVA:3 | Real | 'Limit D MVA'
|  |  | LineAMVA:4 | Real | 'Limit E MVA'
|  |  | LineAMVA:5 | Real | 'Limit F MVA'
|  |  | LineAMVA:6 | Real | 'Limit G MVA'
|  |  | LineAMVA:7 | Real | 'Limit H MVA'
|  |  | LineAmp | Real | 'Current in Amps at From bus'
|  |  | LineAmp:1 | Real | 'Current in Amps at To bus'
|  | ** | LineC | Real | 'Per unit susceptance (B) of branch on the system base (modeled as two shunts with 50% at the from bus and 50% at the to bus)'
|  |  | LineC:1 | Real | 'Per unit susceptance (B) of branch on the transformer base (modeled as two shunts with 50% at the from bus and 50% at the to bus)'
|  | *3C* | LineCircuit | String | 'Circuit'
|  |  | LineConductorType | String | 'Field for the conductor name of the line. Only useful in TransLineCalc add-on.'
|  |  | LineG | Real | 'Per unit conductance (G) of branch on the system base (modeled as two shunts with 50% at the from bus and 50% at the to bus)'
|  |  | LineG:1 | Real | 'Per unit conductance (G) of branch on the transformer base (modeled as two shunts with 50% at the from bus and 50% at the to bus)'
|  |  | LineIsSeriesCap | String | 'Says YES if the branch is a series-capacitor. Does not affect the model in any way, but is just informational'
|  |  | LineLODF | Real | 'Line outage distribution factor (LODF) for the transmission line'
|  |  | LineLODFCTGMW | Real | 'Specified an estimate AFTER the line outage of the of the MW flow at from bus at From bus following an outage '
|  |  | LineLODFCTGMW:1 | Real | 'Specified an estimate AFTER the line outage of the of the MW flow at from bus at To bus following an outage '
|  |  | LineLODFMult | Real | 'Multiple LODF calculations'
|  |  | LineLPEnforceMVAEquality | String | 'Set to YES to enforce the MVA Limit as an equality constraint during the OPF. Be careful with specifying too many of these'
|  |  | LineLPUnenforceableMVA | String | 'OPF: MVA Limit is Unenforceable. Part of the results of the OPF stating if it is impossible to enforce the limit'
|  |  | LineLength | Real | 'Transmission line length. A user-entered value'
|  |  | LineLimMVA | Real | 'Transmission line MVA limit'
|  |  | LineLimitFlow | Real | 'Limiting flow value at From bus'
|  |  | LineLimitFlow:1 | Real | 'Limiting flow value at To bus'
|  |  | LineLimitFlow:2 | Real | 'Limiting flow value used'
|  |  | LineLimitPercent | Real | 'Limiting flow as percent of Limit Used at From bus'
|  |  | LineLimitPercent:1 | Real | 'Limiting flow as percent of Limit Used at To bus'
|  |  | LineLimitPercent:2 | Real | 'Limiting flow as percent of Limit Used used'
|  |  | LineLimitType | String | 'Specifies whether MVA or Amps is being used as limit (Option is specified in Limit Monitoring Settings'
|  |  | LineLimitValue | Real | 'Limit used in monitoring the branch. Two things specified in Limit Monitoring Settings determine this (1) whether to use MVA or Amps, and (2) whether to use the higher or lower end of the line'
|  |  | LineLossMVR | Real | 'Reactive power (Mvar) losses on transmission line'
|  |  | LineLossMW | Real | 'Real power (MW) losses on transmission line'
|  |  | LineMCMVA | Real | 'OPF: the marginal cost of enforcing the MVA limit on this branch. Can be interpreted as how much the system would save by increasing the MVA limit by 1.0'
|  |  | LineMVA | Real | 'Apparent power (MVA) flow at From bus'
|  |  | LineMVA:1 | Real | 'Apparent power (MVA) flow at To bus'
|  |  | LineMVR | Real | 'Reactive power (Mvar) flow at From bus (only recalculated after each power flow solution)'
|  |  | LineMVR:1 | Real | 'Reactive power (Mvar) flow at To bus (only recalculated after each power flow solution)'
|  |  | LineMVR:2 | Real | 'Reactive power (Mvar) flow at From bus (Calculated from the terminal bus voltages)'
|  |  | LineMVR:3 | Real | 'Reactive power (Mvar) flow at To bus (Calculated from the terminal bus voltages)'
|  |  | LineMW | Real | 'Real power (MW) flow at From bus (only recalculated after each power flow solution)'
|  |  | LineMW:1 | Real | 'Real power (MW) flow at To bus (only recalculated after each power flow solution)'
|  |  | LineMW:2 | Real | 'Real power (MW) flow at From bus (Calculated from the terminal bus voltages)'
|  |  | LineMW:3 | Real | 'Real power (MW) flow at To bus (Calculated from the terminal bus voltages)'
|  |  | LineMaxActAmp | Real | 'The maximum of the amp flow at the from bus and the amp flow at the to bus'
|  |  | LineMaxLoadingOverAllCtg | Real | 'Maximum loading of line for any contingency'
|  |  | LineMaxMVA | Real | 'The maximum of the MVA flow at the from bus and the MVA flow at the to bus'
|  |  | LineMaxMVR | Real | 'The maximum of the Mvar flow at the from bus and the Mvar flow at the to bus'
|  |  | LineMaxMW | Real | 'The maximum of the MW flow at the from bus and the MW flow at the to bus'
|  |  | LineMaxNomVolt | Real | 'The maximum of the Nominal kV at the from bus and the Nominal kV at the to bus'
|  |  | LineMaxPercent | Real | 'Transmission line's maximum percent of MVA limit'
|  |  | LineMaxPercentCTGCompare | Real | 'CTG Compare Results: Max % Loading Comparison'
|  |  | LineMaxPercentCTGDiff | Real | 'CTG Compare Results: Worst Increased Violation'
|  |  | LineMaxPercentCTGDiff:1 | Real | 'CTG Compare Results: Worst New Violation'
|  |  | LineMaxPercentCTGDiff:2 | Real | 'CTG Compare Results: Worst Violation'
|  |  | LineMaxPercentContingency | Real | 'CTG Results: shows the maximum percent loading experienced on the branch during an processed contingency.'
|  |  | LineMaxPercentContingencyName | String | 'CTG Results: shows the name of the contingency that causes the maximum percent loading on the branch.'
|  |  | LineMeter | String | 'Metered end of the branch for use when calculating tie-line flows between areas and zones. Is important because the losses on the branch are assigned to the non-metered end fo the branch.'
|  |  | LineMinNomVolt | Real | 'The minimum of the Nominal kV at the from bus and the Nominal kV at the to bus'
|  |  | LineMonEle | String | 'Set to NO to prevent the monitoring of this branch flow. Setting to YES makes it eligible to be monitored, but there are still settings in the Limit Monitoring Settings that can cause the branch to not be monitored'
|  |  | LineMonEle:1 | String | 'Shows whether the branch flow will be monitored. Affected by the Monitor field as well as the settings in the Limit Monitoring Settings that can cause the branch to not be monitored.'
|  |  | LineNameOfWorstCtg | String | 'Contingency label for the contingency that results in the maximum line loading'
|  |  | LinePTDF | Real | 'This represents the percentage of the transfer that will appear on the branch at From bus'
|  |  | LinePTDF:1 | Real | 'This represents the percentage of the transfer that will appear on the branch at To bus'
|  |  | LinePTDFLosses | Real | 'This represents the additional losses generated on the branch as a percentage of the transfer'
|  |  | LinePTDFMult | Real | 'Multiple direction PDTF values'
|  |  | LinePercent | Real | 'Line flow as a percent of MVA limit at From bus'
|  |  | LinePercent:1 | Real | 'Line flow as a percent of MVA limit at To bus'
|  |  | LinePhase | Real | 'Phase shift across branch. This is normally zero, but may become non-zero for branches that are transformers.'
|  | ** | LineR | Real | 'Per unit series resistance (R) of transmission line on the system base '
|  |  | LineR:1 | Real | 'Per unit series resistance (R) of transmission line on the transformer base'
|  |  | LineR:2 | Real | 'The R actually being used. Per unit series resistance (R) of transmission line after impedance table correction and/or bypass'
|  |  | LineShuntMVR | Real | 'Sum of the line shunt Mvar at From bus'
|  |  | LineShuntMVR:1 | Real | 'Sum of the line shunt Mvar at To bus'
|  |  | LineShuntMW | Real | 'Sum of the line shunt MW at From bus'
|  |  | LineShuntMW:1 | Real | 'Sum of the line shunt MW at To bus'
|  |  | LineStatus | String | 'Status of the branch (Open or Closed)'
|  |  | LineTap | Real | 'Transformer: Tap Ratio'
|  |  | LineTap:1 | Real | 'Transformer Base: Tap Ratio'
|  |  | LineTapPhase | Real | 'Transformer: Tap Ratio or Phase: Shows the tap ratio for an LTC, Mvar or FIXED branch. Shows the phase for a phase-shifting transformer.'
|  |  | LineTowerConfiguration | String | 'Field for the tower configuration name of the line. Only useful in TransLineCalc add-on.'
|  | ** | LineX | Real | 'Per unit series reactance (X) of transmission line on the system base '
|  |  | LineX:1 | Real | 'Per unit series reactance (X) of transmission line on the transformer base'
|  |  | LineX:2 | Real | 'The X actually being used. Per unit series reactance (X) of transmission line after impedance table correction and/or bypass'
|  |  | LineXFType | String | 'Type (Fixed, LTC, Mvar, or Phase)'
|  |  | LineXfmr | String | 'Says YES if the branch is a transformer, NO if it is not.'
|  |  | Longitude | Real | 'Geographic Longitude in decimal degrees. Note: negative values represent the western hemisphere at From bus'
|  |  | Longitude:1 | Real | 'Geographic Longitude in decimal degrees. Note: negative values represent the western hemisphere at To bus'
|  |  | LongitudeString | String | 'Geographic Longitude using a string of the form DDD:MM:SS followed by a E for east or W for west at From bus'
|  |  | LongitudeString:1 | String | 'Geographic Longitude using a string of the form DDD:MM:SS followed by a E for east or W for west at To bus'
|  |  | MoveDelay | Real | 'When using the Time Step Simulation tool, delays can be introduced for moving transformer taps. This is the delay in seconds to apply before first moving a transformer once its regulated value falls below the regulation range.'
|  |  | MoveDelay:1 | Real | 'When using the Time Step Simulation tool, delays can be introduced for moving transformer taps. This is the delay in seconds to apply before first moving a transformer once its regulated value goes above the regulation range.'
|  |  | MoveDelay:2 | Real | 'When using the Time Step Simulation tool, delays can be introduced for moving transformer taps. This is the delay in seconds to apply before moving a transformer in subsequent steps once its regulated value has fallen below the regulation range and the transformer has already been moved at least once. '
|  |  | MoveDelay:3 | Real | 'When using the Time Step Simulation tool, delays can be introduced for moving transformer taps. This is the delay in seconds to apply before moving a transformer in subsequent steps once its regulated value goes above the regulation range and the transformer has already been moved at least once.'
|  |  | MoveDelay:4 | Real | 'When using the Time Step Simulation tool, delays can be introduced for moving transformer taps. This is the delay in seconds to apply before first moving a transformer once its regulated value falls below the regulation range. This delay is applicable when using the secondary regulation range.'
|  |  | MoveDelay:5 | Real | 'When using the Time Step Simulation tool, delays can be introduced for moving transformer taps. This is the delay in seconds to apply before first moving a transformer once its regulated value goes above the regulation range. This delay is applicable when using the secondary regulation range.'
|  |  | MoveDelay:6 | Real | 'When using the Time Step Simulation tool, delays can be introduced for moving transformer taps. This is the delay in seconds to apply before moving a transformer in subsequent steps once its regulated value has fallen below the regulation range and the transformer has already been moved at least once. This delay is applicable when using the secondary regulation range.'
|  |  | MoveDelay:7 | Real | 'When using the Time Step Simulation tool, delays can be introduced for moving transformer taps. This is the delay in seconds to apply before moving a transformer in subsequent steps once its regulated value goes above the regulation range and the transformer has already been moved at least once. This delay is applicable when using the secondary regulation range.'
|  |  | NormLineStatus | String | 'The normal status of a branch. For informational use to see if a branch is operating different than the normal status'
|  |  | OPFAreaXFPS | String | 'OPF: Control Phase Shifters in Area of From Bus'
|  |  | ObjectMemo | String | 'One custom memo may also be specified for each object. This respresents multiple lines of text and can be seen on many dialogs'
|  |  | OwnPercent | Real | 'Owner 1 Percent Owned'
|  |  | OwnPercent:1 | Real | 'Owner 2 Percent Owned'
|  |  | OwnPercent:2 | Real | 'Owner 3 Percent Owned'
|  |  | OwnPercent:3 | Real | 'Owner 4 Percent Owned'
|  |  | OwnerName | String | 'Owner Name 1'
|  |  | OwnerName:1 | String | 'Owner Name 2'
|  |  | OwnerName:2 | String | 'Owner Name 3'
|  |  | OwnerName:3 | String | 'Owner Name 4'
|  |  | OwnerNum | Integer | 'Owner Number 1'
|  |  | OwnerNum:1 | Integer | 'Owner Number 2'
|  |  | OwnerNum:2 | Integer | 'Owner Number 3'
|  |  | OwnerNum:3 | Integer | 'Owner Number 4'
|  |  | PartOfCkt | String | 'Multi-Section line to which the branch belongs. Blank if none'
|  |  | Selected | String | 'YES or NO field which displays if record has been selected. The field can be used in combination with numerous script commands in auxiliary files. Is also used to help choose records in the user interface sometimes'
|  |  | SeriesCapStatus | String | 'Indicates whether or not branch is bypassed. Normally this is only used with series capacitors'
|  |  | StepsToMove | Integer | 'When using the Time Step Simulation tool, delays can be introduced for moving transformer taps. This is the maximum number of steps that the transformer can move at any time step when using delays.'
|  |  | StepsToMove:1 | Integer | 'When using the Time Step Simulation tool, delays can be introduced for moving transformer taps. This is the maximum number of steps that the transformer can move at any time step when using delays. This is applicable when using the secondary regulation range. '
|  |  | SubID | String | 'Substation ID string. This is just an extra identification string that may be different than the name at From bus'
|  |  | SubID:1 | String | 'Substation ID string. This is just an extra identification string that may be different than the name at To bus'
|  |  | SubName | String | 'Substation Name at From bus'
|  |  | SubName:1 | String | 'Substation Name at To bus'
|  |  | SubNum | Integer | 'Substation Number at From bus'
|  |  | SubNum:1 | Integer | 'Substation Number at To bus'
|  |  | TSACLineFromA | Real | 'Transient Stability\Results\Amps From End'
|  |  | TSACLineFromAppImpR | Real | 'Transient Stability\Results\App Imp R From'
|  |  | TSACLineFromAppImpX | Real | 'Transient Stability\Results\App Imp X From'
|  |  | TSACLineFromAppImpZAng | Real | 'Transient Stability\Results\App Imp Angle From'
|  |  | TSACLineFromAppImpZMag | Real | 'Transient Stability\Results\App Imp Mag From'
|  |  | TSACLineFromP | Real | 'Transient Stability\Results\MW From End'
|  |  | TSACLineFromQ | Real | 'Transient Stability\Results\Mvar From End'
|  |  | TSACLineFromS | Real | 'Transient Stability\Results\MVA From End'
|  |  | TSACLinePercent | Real | 'Transient Stability\Results\Limit % Used'
|  |  | TSACLineToA | Real | 'Transient Stability\Results\Amps To End'
|  |  | TSACLineToAppImpR | Real | 'Transient Stability\Results\App Imp R To'
|  |  | TSACLineToAppImpX | Real | 'Transient Stability\Results\App Imp X To'
|  |  | TSACLineToAppImpZAng | Real | 'Transient Stability\Results\App Imp Angle To'
|  |  | TSACLineToAppImpZMag | Real | 'Transient Stability\Results\App Imp Mag To'
|  |  | TSACLineToP | Real | 'Transient Stability\Results\MW To End'
|  |  | TSACLineToQ | Real | 'Transient Stability\Results\Mvar To End'
|  |  | TSACLineToS | Real | 'Transient Stability\Results\MVA To End '
|  |  | TSRelayName | String | 'Names of the Line Relay types assigned to this branch'
|  |  | TSSaveACLineFromA | String | 'Transient Stability\Save\Amps From End'
|  |  | TSSaveACLineFromAppImpR | String | 'Transient Stability\Save\App Imp R From'
|  |  | TSSaveACLineFromAppImpX | String | 'Transient Stability\Save\App Imp X From'
|  |  | TSSaveACLineFromAppImpZAng | String | 'Transient Stability\Save\App Imp Angle From'
|  |  | TSSaveACLineFromAppImpZMag | String | 'Transient Stability\Save\App Imp Mag From'
|  |  | TSSaveACLineFromP | String | 'Transient Stability\Save\MW From End'
|  |  | TSSaveACLineFromQ | String | 'Transient Stability\Save\Mvar From End'
|  |  | TSSaveACLineFromS | String | 'Transient Stability\Save\MVA From End'
|  |  | TSSaveACLinePercent | String | 'Transient Stability\Save\Limit % Used'
|  |  | TSSaveACLineToAppImpR | String | 'Transient Stability\Save\App Imp R To'
|  |  | TSSaveACLineToAppImpX | String | 'Transient Stability\Save\App Imp X To'
|  |  | TSSaveACLineToAppImpZAng | String | 'Transient Stability\Save\App Imp Angle To'
|  |  | TSSaveACLineToAppImpZMag | String | 'Transient Stability\Save\App Imp Mag To'
|  |  | TSSaveACLineToP | String | 'Transient Stability\Save\MW To End'
|  |  | TSSaveACLineToQ | String | 'Transient Stability\Save\Amps To End'
|  |  | TSSaveACLineToQ | String | 'Transient Stability\Save\Mvar To End'
|  |  | TSSaveACLineToS | String | 'Transient Stability\Save\MVA To End '
|  |  | TSSaveAll | String | 'Transient Stability\Save\Save All'
|  |  | TimeDomainSelected | String | 'Time Selected'
|  |  | TimeDomainSelectedXF | String | 'Time Selected XF'
|  |  | UTMMGRS | String | 'Geographic UTM/MGRS at From bus'
|  |  | UTMMGRS:1 | String | 'Geographic UTM/MGRS at To bus'
|  |  | UseDelay | String | 'When using the Time Step Simulation tool, delays can be introduced for moving transformer taps. Set this to YES to implement the specified delays.'
|  |  | UseSecRegRange | String | 'When using the Time Step Simulation tool, delays can be introduced for moving transformer taps. Set this to YES to specify a secondary regulation range to be used when implementing delays.'
|  |  | XFActiveRegError | Real | 'For actively controlling transformers only, this specifies the deviation of the regulated value of the transformer from the regulation Min/Max range.'
|  |  | XFAuto | String | 'Indicates whether or not transformer is on automatic control'
|  |  | XFConfiguration | String | 'Transformer: Configuration. Note that the phase shift specified with the branch is used regardless of the configuration. The configuration is only important for determining the grounding in the fault analysis'
|  |  | XFFixedTap | Real | 'Transformer: Fixed Tap at From bus'
|  |  | XFFixedTap:1 | Real | 'Transformer: Fixed Tap at To bus'
|  |  | XFGroundPathR | Real | 'XF Ground Path Resistance'
|  |  | XFGroundPathR:1 | Real | 'XF Ground Path Resistance 2'
|  |  | XFGroundPathX | Real | 'XF Ground Path Reactance'
|  |  | XFGroundPathX:1 | Real | 'XF Ground Path Reactance 2'
|  |  | XFLTCGenericSens | Real | 'Sensitivity: Flow/Voltage with respect to Tap'
|  |  | XFMVABase | Real | 'Transformer: MVA Base'
|  |  | XFNominalKV | Real | 'Transformer: Nominal kV Base at From bus'
|  |  | XFNominalKV:1 | Real | 'Transformer: Nominal kV Base at To bus'
|  |  | XFOPFRegBinding | String | 'Says YES if the Regulation limit is binding in OPF'
|  |  | XFOPFRegEnforceLimits | String | 'Set to YES to enforce transformer regulation limits in OPF'
|  |  | XFOPFRegMC | Real | 'Regulation limit marginal cost'
|  |  | XFOPFRegUnenforceable | String | 'Regulation limit unenforceable in OPF'
|  |  | XFPSGenericSens | Real | 'Sensitivity: Flow/Voltage with respect to Phase'
|  |  | XFPSLPDeltaPhase | Real | 'Amount phase shifter can change at once'
|  |  | XFPSLPOrgPhase | Real | 'Inital value (degrees) of phase shift across a shifter'
|  |  | XFPhasePTDF | Real | 'For PTDF that includes phase shifters, this is the degrees change per MW Transfer in order to maintain flow'
|  |  | XFRLDCRCC | Real | 'Transformer's Line Drop/Reactive Current Compensation resistance'
|  |  | XFRegBus | Integer | 'The bus number that transformer is regulating. Only used for the LTC type branch'
|  |  | XFRegBusOnWhichSide | String | 'Specifies whether the regulated bus is on the FROM or TO bus side of the transformer. This value is not used by PowerWorld but is needed when writing out to EPC and RAW files.'
|  |  | XFRegError | Real | 'Specifies the deviation of the regulated value of the transformer from the regulation Min/Max range'
|  |  | XFRegMax | Real | 'Maximum desired regulated value for the transformer control'
|  |  | XFRegMax:1 | Real | 'When using the Time Step Simulation tool, delays can be introduced for moving transformer taps. This is the maximum desired regulated value for transformer control when using a secondary regulation range.'
|  |  | XFRegMin | Real | 'Minimum desired regulated value for the transformer control'
|  |  | XFRegMin:1 | Real | 'When using the Time Step Simulation tool, delays can be introduced for moving transformer taps. This is the minimum desired regulated value for transformer control when using a secondary regulation range.'
|  |  | XFRegTargetType | String | 'When the transformer regulated voltage goes outside Reg Min and Reg Max Range, this specifies the target used to bring it back in range: Either Middle or Max/Min'
|  |  | XFRegValue | Real | 'The present regulated value for the transformer control'
|  |  | XFSense | Real | 'Sensitivity of transformer (how much tap changes effect regulated value)'
|  |  | XFStep | Real | 'Discrete step size for the transformer on the system base'
|  |  | XFStep:1 | Real | 'Discrete step size for the transformer on the transformer base'
|  |  | XFTableNum | Integer | 'Transformer Impedance correction table number'
|  |  | XFTapMax | Real | 'Maximum tap value allowed for transformer on the system base'
|  |  | XFTapMax:1 | Real | 'Maximum tap value allowed for transformer on the transformer base'
|  |  | XFTapMin | Real | 'Minimum tap value allowed for transformer on the system base'
|  |  | XFTapMin:1 | Real | 'Minimum tap value allowed for transformer on the transformer base'
|  |  | XFTapPos | Integer | 'Transformer: Tap Integer Position'
|  |  | XFTapRange | Real | 'Transformer: Tap Range'
|  |  | XFUseLDCRCC | String | 'Set to YES to use line drop/reactive current compensation control with the transformer. Transformer must be an LTC regulating one of its terminal buses in order to use this type of control.'
|  |  | XFVRegRange | Real | 'Transformer: Regulation Maximum - Minimum'
|  |  | XFXLDCRCC | Real | 'Transformer's Line Drop/Reactive Current Compensation reactance'
|  |  | XfrmerMagnetizingB | Real | 'Transformer per unit magnetizing B on the system base (modeled as a shunt only at the from bus)'
|  |  | XfrmerMagnetizingB:1 | Real | 'Transformer per unit magnetizing B on the transformer base (modeled as a shunt only at the from bus)'
|  |  | XfrmerMagnetizingG | Real | 'Transformer per unit magnetizing G on the system base (modeled as a shunt only at the from bus)'
|  |  | XfrmerMagnetizingG:1 | Real | 'Transformer per unit magnetizing G on the transformer base (modeled as a shunt only at the from bus)'
|  |  | ZoneName | String | 'Name of the zone at From bus'
|  |  | ZoneName:1 | String | 'Name of the zone at To bus'
|  |  | ZoneNum | Integer | 'Number of the Zone at From bus'
|  |  | ZoneNum:1 | Integer | 'Number of the Zone at To bus'
Breaker |  |  | The same fields as for Branch
Bus
|  |  | ABCLoadAngle | Real | 'Load Phase Angle A'
|  |  | ABCLoadAngle:1 | Real | 'Load Phase Angle B'
|  |  | ABCLoadAngle:2 | Real | 'Load Phase Angle C'
|  |  | ABCLoadI | Real | 'Load Phase Current A'
|  |  | ABCLoadI:1 | Real | 'Load Phase Current B'
|  |  | ABCLoadI:2 | Real | 'Load Phase Current C'
|  |  | ABCPhaseAngle | Real | 'Volt Phase Angle A'
|  |  | ABCPhaseAngle:1 | Real | 'Volt Phase Angle B'
|  |  | ABCPhaseAngle:2 | Real | 'Volt Phase Angle C'
|  |  | ABCPhaseV | Real | 'Volt Phase Voltage A'
|  |  | ABCPhaseV:1 | Real | 'Volt Phase Voltage B'
|  |  | ABCPhaseV:2 | Real | 'Volt Phase Voltage C'
|  |  | AllLabels | String | 'This represents a comma-separated list of the label identifiers for this object. If labels are specified they can be used to input data into the model instead of using the key or secondary key fields'
|  |  | AreaName | String | 'Area Name'
|  | ** | AreaNum | Integer | 'Area Num'
|  |  | BGCalcField | Real | 'No Calculated Fields defined yet. To define a calculated field, browse to "Case Information and Auxiliary\Calculated Fields" '
|  |  | BusAngle | Real | 'Voltage: Angle (degrees)'
|  |  | BusB | Real | 'Represents the actual Mvar injection that system is seeing from the shunt (positive value represents generation)'
|  |  | BusB:1 | Real | 'User Input Value: Represents the Mvar injection that the system would see from the shunt at 1.0 per unit voltage (positive value represents load)'
|  |  | BusCat | String | 'Shows how the bus is being modeled in the power flow equations'
|  |  | BusE | Real | 'The real number portion of the per unit voltage'
|  |  | BusEquiv | String | 'Set to STUDY to keep this bus after equivalencing. Set to EXTERNAL to mark the bus as part of the system you would like to equivalence'
|  |  | BusF | Real | 'The imaginary number portion of the per unit voltage'
|  |  | BusG | Real | 'Represents the actual MW injection that system is seeing from the shunt (positive value represents load)'
|  |  | BusG:1 | Real | 'User Input Value: Represents the MW injection that the system would see from the shunt at 1.0 per unit voltage (positive value represents load)'
|  |  | BusGenMVR | Real | 'Sum of the generator Mvar outputs at the bus'
|  |  | BusGenMW | Real | 'Sum of the generator MW outputs at the bus'
|  |  | BusGenericSensV | Real | 'Sensitivity: Injection dValue/dVsetpoint (for PV bus)'
|  |  | BusKVVolt | Real | 'Voltage: kV Actual'
|  |  | BusLoadMVA | Real | 'MVA calculated from the sum of the load Mvar and load MW at the bus'
|  |  | BusLoadMVR | Real | 'Sum of the load Mvar at the bus'
|  |  | BusLoadMW | Real | 'Sum of the load MW at the bus'
|  |  | BusLongName | String | 'Long Name. Older field previously useful when the Name was limited to 8 characters. The name no longer has this limitation however.'
|  |  | BusLossSensMVR | Real | 'Sensitivity of the MW losses with respect to injecting MW at this bus and having that power absorbed at the island slack'
|  |  | BusLossSensMW | Real | 'Sensitivity of the MW losses with respect to injecting Mvar at this bus and having that power absorbed at the island slack'
|  |  | BusMCMVAR | Real | 'OPF: Marginal Mvar Cost. May be interpreted as the cost of supplying 1.0 Mvar of additional load to this bus.'
|  |  | BusMCMW | Real | 'OPF: Marginal MW Cost. May be interpreted as the cost of supplying 1.0 MW of additional load to this bus.'
|  |  | BusMCVolt | Real | 'OPF: Marginal Voltage Cost. Not used presently.'
|  |  | BusMWMCCongestion | Real | 'OPF: Marginal MW Cost of Congestion'
|  |  | BusMWMCEnergy | Real | 'OPF: Marginal MW Cost of Energy'
|  |  | BusMWMCLosses | Real | 'OPF: Marginal MW Cost of Losses'
|  |  | BusMaxVoltageCTGDiff | Real | 'CTG Compare Results: Worst Max Volt Change'
|  |  | BusMaxVoltageCTGDiff:1 | Real | 'CTG Compare Results: Worst Max Volt New'
|  |  | BusMaxVoltageCTGDiff:2 | Real | 'CTG Compare Results: Worst Max Volt'
|  |  | BusMaxVoltageContingency | Real | 'CTG Result: Max Voltage during Contingency'
|  |  | BusMaxVoltageContingencyName | String | 'CTG Result: Max Voltage Contingency Name'
|  |  | BusMaxdVdQContingency | Real | 'Largest positive dV/dQ during contingency analysis'
|  |  | BusMaxdVdQContingency:1 | Real | 'Minimum negative dV/dQ during contingency analysis'
|  |  | BusMaxdVdQContingencyName | String | 'Name of contingency producing the largest positive dV/dQ'
|  |  | BusMaxdVdQContingencyName:1 | String | 'Name of contingency producing the minimum negative dV/dQ'
|  |  | BusMinVoltageCTGDiff | Real | 'CTG Compare Results: Worst Min Volt Change'
|  |  | BusMinVoltageCTGDiff:1 | Real | 'CTG Compare Results: Worst Min Volt New'
|  |  | BusMinVoltageCTGDiff:2 | Real | 'CTG Compare Results: Worst Min Volt'
|  |  | BusMinVoltageContingency | Real | 'CTG Result: Min Voltage during Contingency'
|  |  | BusMinVoltageContingencyName | String | 'CTG Result: Min Voltage Contingency Name'
|  |  | BusMismatchP | Real | 'The mismatch of the MW power flow equation'
|  |  | BusMismatchQ | Real | 'The mismatch of the Mvar power flow equation'
|  |  | BusMismatchS | Real | 'The magnitude of the MW and Mvar mismatch'
|  |  | BusMonEle | String | 'Set to NO to prevent the monitoring of the voltage at thus bus. Setting to YES makes it eligible to be monitored, but there are still settings in the Limit Monitoring Settings that can cause the bus to not be monitored'
|  |  | BusMonEle:1 | String | 'Shows whether the bus voltage will be monitored. Affected by the Monitor field as well as the settings in the Limit Monitoring Settings that can cause the bus to not be monitored.'
|  |  | BusMvarMCCongestion | Real | 'OPF: Marginal Mvar Cost of Congestion'
|  |  | BusMvarMCLosses | Real | 'OPF: Marginal Mvar Cost of Losses'
|  | ** | BusName | String | 'Name'
|  | *A* | BusName_NomVolt | String | 'Name_Nominal kV'
|  |  | BusName_NomVolt:1 | String | 'During a contingency, if this bus becomes disconnected, the load at the bus will move over to the load throw over bus. This represents the Name_NomkV of the load throwover bus. By default it is blank'
|  |  | BusNeighborList | String | 'Neighbors: List of buses across inservice branches only'
|  |  | BusNeighborList:1 | String | 'Neighbors: List of buses ignoring branch status'
|  |  | BusNeighbors | Integer | 'Neighbors: Number across inservice branches only'
|  |  | BusNeighbors:1 | Integer | 'Neighbors: Number ignoring branch status'
|  |  | BusNetMVA | Real | 'MVA based on the Sum of all generator, load, bus shunt, and switched shunt MW and Mvar'
|  |  | BusNetMVR | Real | 'Sum of all generator, load, bus shunt, and switched shunt Mvar'
|  |  | BusNetMW | Real | 'Sum of all generator, load, bus shunt, and switched shunt MW'
|  | ** | BusNomVolt | Real | 'The nominal kv voltage specified as part of the input file.'
|  | *1* | BusNum | Integer | 'Number'
|  |  | BusNum:1 | Integer | 'During a contingency, if this bus becomes disconnected, the load at the bus will move over to the load throw over bus. This represents the number of the load throwover bus. By default it is blank'
|  |  | BusNumRegControls | Integer | 'Regulators Number of Devices that Regulate Voltage. Devices include generators, switched shunts, and transformers'
|  |  | BusPUVolt | Real | 'The per unit voltage magnitude. A value of 1.0 means the actual kV is equal to the nominal kV'
|  |  | BusPVRegString | String | 'Shows a string listing all generators, transformers, and switched shunts remotely regulating this bus'
|  |  | BusPVRegString:1 | String | 'Shows a string listing the transformers remotely regulating this bus'
|  |  | BusPVRegString:2 | String | 'Shows a string listing the switched shunts remotely regulating this bus'
|  |  | BusPVRegString:3 | String | 'Shows a string listing the generators remotely regulating this bus'
|  |  | BusPenaltyFactor | Real | 'Sensitivity: Loss Penalty Factor. Equal to 1/(1 - MW Loss Sensitivity)'
|  |  | BusRGAVRable | String | 'Remote Regulated Bus AVR'
|  |  | BusRGMaxVar | Real | 'Remote Regulated Bus Mvar Max'
|  |  | BusRGMinVar | Real | 'Remote Regulated Bus Mvar Min'
|  |  | BusRGVars | Real | 'Remote Regulated Bus Total Mvar'
|  |  | BusRGVoltDiff | Real | 'Remote Regulated Bus Volt Diff'
|  |  | BusRGVoltSet | Real | 'Remote Regulated Bus Set Volt'
|  |  | BusRad | Real | 'Voltage: Angle (radians)'
|  |  | BusSS | Real | 'Sum of the switched shunts Mvar'
|  |  | BusSSMW | Real | 'Sum of the switched shunts MW. This is normally zero.'
|  |  | BusScale | String | 'Scale bus? (used only for scaling)'
|  |  | BusSensVP | Real | 'Sensitivity of voltage at a bus to a real power transfer'
|  |  | BusSensVQ | Real | 'Sensitivity of voltage at a bus to a reactive power transfer'
|  |  | BusSensdAngledP | Real | 'Sensitivity of voltage angle at a metered bus to real power injection at bus'
|  |  | BusSensdAngledP:1 | Real | 'Sensitivity of voltage angle at a bus to a real power transfer'
|  |  | BusSensdAngledP:2 | Real | 'Sensitivity of voltage angle at a bus to real power injection at the same bus'
|  |  | BusSensdAngledQ | Real | 'Sensitivity of voltage angle at a metered bus to reactive power injection at bus'
|  |  | BusSensdAngledQ:1 | Real | 'Sensitivity of voltage angle at a bus to a reactive power transfer'
|  |  | BusSensdAngledQ:2 | Real | 'Sensitivity of voltage angle at a bus to reactive power injection at the same bus'
|  |  | BusSeqB | Real | 'Negative sequence susceptance.'
|  |  | BusSeqB:1 | Real | 'Zero sequence conductance.'
|  |  | BusSeqG | Real | 'Negative sequence conductance.'
|  |  | BusSeqG:1 | Real | 'Zero sequence conductance.'
|  |  | BusSlack | String | 'Says YES for all island slack buses. You may only set this value from an AUX file or via the Bus dialog.'
|  |  | BusStatus | String | 'Shows Connected if the bus is part of a viable electric island and thus the bus is energized.'
|  |  | BusVoltCtgLimHigh | Real | 'Ctg Limit High PU Volt presently being used by bus, as specified by its limit group.'
|  |  | BusVoltCtgLimLow | Real | 'Ctg Limit Low PU Volt presently being used by bus, as specified by its limit group.'
|  |  | BusVoltLPUnenforce | Real | 'OPF: Unenforceable Voltage Limit (not used yet)'
|  |  | BusVoltLim | String | 'Specify whether to utilize the bus-specific low and high limits. If NO, then the Limit group will be used instead'
|  |  | BusVoltLimHigh | Real | 'Limit High PU Volt presently being used by bus, as specified by its limit group.'
|  |  | BusVoltLimHigh:1 | Real | 'Limit High PU Volt presently being used by bus, as specified by its limit group. A'
|  |  | BusVoltLimHigh:2 | Real | 'Limit High PU Volt presently being used by bus, as specified by its limit group. B'
|  |  | BusVoltLimHigh:3 | Real | 'Limit High PU Volt presently being used by bus, as specified by its limit group. C'
|  |  | BusVoltLimHigh:4 | Real | 'Limit High PU Volt presently being used by bus, as specified by its limit group. D'
|  |  | BusVoltLimLow | Real | 'Limit Low PU Volt presently being used by bus, as specified by its limit group.'
|  |  | BusVoltLimLow:1 | Real | 'Limit Low PU Volt presently being used by bus, as specified by its limit group. A'
|  |  | BusVoltLimLow:2 | Real | 'Limit Low PU Volt presently being used by bus, as specified by its limit group. B'
|  |  | BusVoltLimLow:3 | Real | 'Limit Low PU Volt presently being used by bus, as specified by its limit group. C'
|  |  | BusVoltLimLow:4 | Real | 'Limit Low PU Volt presently being used by bus, as specified by its limit group. D'
|  |  | BusZBRBusNum | Integer | 'The primary bus in a group of buses connected by zero-impedance branches. All devices that control the voltage at any bus in this group will be treated as though they control the voltage at the primary bus.'
|  |  | BusZBRNeighbors | String | 'A list of buses are are part of a zero-impedance branch grouping with this bus as the primary bus. All devices that control the voltage at any bus in this group will be treated as though they control the voltage at the primary bus.'
|  |  | BusdVdP | Real | 'Sensitivity of voltage at a bus to real power injection at that bus'
|  |  | BusgenericSensP | Real | 'Sensitivity: Injection dValue/dP'
|  |  | BusgenericSensQ | Real | 'Sensitivity: Injection dValue/dQ'
|  |  | CTGViol | Integer | 'CTG Results: Violations'
|  |  | CTGViolDiff | Integer | 'CTG Compare Results: New Violations'
|  |  | ContainedInDiffFlowsBC | String | 'Indicates if an object is in the base case that was set with the difference flows. If this field is YES, this object is contained in both the present case and the base case. If this field is NO, this object is only in the present case.'
|  |  | CustomExpression | Real | 'Any number of custom expressions may be defined for an object. This represents Custom Expression 1 It will be blank if no custom expression specified'
|  |  | CustomExpression:1 | Real | 'Any number of custom expressions may be defined for an object. This represents Custom Expression 2 It will be blank if no custom expression specified'
|  |  | CustomExpressionStr | String | 'Any number of custom string expressions may be defined for an object. This represents Custom String Expression 1 It will be blank if no custom string expression specified'
|  |  | CustomExpressionStr:1 | String | 'Any number of custom string expressions may be defined for an object. This represents Custom String Expression 2 It will be blank if no custom string expression specified'
|  |  | CustomInteger | Integer | 'The user may specify any number of custom integers for each object type. This represents custom integer value 1'
|  |  | CustomInteger:1 | Integer | 'The user may specify any number of custom integers for each object type. This represents custom integer value 2'
|  |  | CustomInteger:2 | Integer | 'The user may specify any number of custom integers for each object type. This represents custom integer value 3'
|  |  | CustomInteger:3 | Integer | 'The user may specify any number of custom integers for each object type. This represents custom integer value 4'
|  |  | CustomInteger:4 | Integer | 'The user may specify any number of custom integers for each object type. This represents custom integer value 5'
|  |  | CustomSingle | Real | 'The user may specify any number of custom floating points for each object type. This represents custom floating point value 1'
|  |  | CustomSingle:1 | Real | 'The user may specify any number of custom floating points for each object type. This represents custom floating point value 2'
|  |  | CustomSingle:2 | Real | 'The user may specify any number of custom floating points for each object type. This represents custom floating point value 3'
|  |  | CustomSingle:3 | Real | 'The user may specify any number of custom floating points for each object type. This represents custom floating point value 4'
|  |  | CustomSingle:4 | Real | 'The user may specify any number of custom floating points for each object type. This represents custom floating point value 5'
|  |  | CustomString | String | 'The user may specify any number of custom strings for each object type. This represents custom string value 1'
|  |  | CustomString:1 | String | 'The user may specify any number of custom strings for each object type. This represents custom string value 2'
|  |  | CustomString:2 | String | 'The user may specify any number of custom strings for each object type. This represents custom string value 3'
|  |  | CustomString:3 | String | 'The user may specify any number of custom strings for each object type. This represents custom string value 4'
|  |  | CustomString:4 | String | 'The user may specify any number of custom strings for each object type. This represents custom string value 5'
|  |  | DCLossMultiplier | Real | 'This specifies a multiplier at the bus used during the DC power flow. All loads at the bus will be artificially increased by this multiplier when calculating injections in the DC power flow.'
|  |  | Datum | String | 'String that can be used to specify the Geographic Datum used for the latitude and longitude measurement. This field is informational only'
|  |  | DummyMasterLine | String | 'Shows the multi-section Line in which the bus in intermediate or shows the three-winding transformer it is a star bus of'
|  |  | ETLR | Real | 'Sensitivity: ETLR'
|  |  | FaultBusThevImp | Real | 'Sequence Thevenin Impedance +'
|  |  | FaultBusThevImp:1 | Real | 'Sequence Thevenin Impedance -'
|  |  | FaultBusThevImp:2 | Real | 'Sequence Thevenin Impedance 0'
|  |  | FaultCurAng | Real | 'Fault Current Angle'
|  |  | FaultCurMag | Real | 'Fault Current p.u. Mag'
|  |  | FaultThevImp | Real | 'Total Three Phase Thevenin Impedance R'
|  |  | FaultThevImp:1 | Real | 'Total Three Phase Thevenin Impedance X'
|  |  | FltSeqAngle | Real | 'Sequence Angle +'
|  |  | FltSeqAngle:1 | Real | 'Sequence Angle -'
|  |  | FltSeqAngle:2 | Real | 'Sequence Angle 0'
|  |  | FltSeqV | Real | 'Sequence Voltage +'
|  |  | FltSeqV:1 | Real | 'Sequence Voltage -'
|  |  | FltSeqV:2 | Real | 'Sequence Voltage 0'
|  |  | Frequency | Real | 'Frequency'
|  |  | GenMVRMax | Real | 'The sum of the maximum Mvar output for all generators at the bus (regardless of the generator status)'
|  |  | GenMVRMin | Real | 'The sum of the minumum Mvar output for all generators at the bus (regardless of the generator status)'
|  |  | GenMWMax | Real | 'The sum of the maximum MW output for all generators at the bus (regardless of the generator status)'
|  |  | GenMWMin | Real | 'The sum of the minimum MW output for all generators at the bus (regardless of the generator status)'
|  |  | IslandNumber | Integer | 'Number of the electrical island to which the bus belongs. This is automatically determined by the program'
|  |  | LPOPFConstraint | String | 'OPF: Binding Contraint'
|  |  | LSName | String | 'Name of the limit group to which this bus belongs. (See Limit Monitoring Settings)'
|  |  | Label | String | 'This field is when reading from an auxiliary file (or pasting from a spreadsheet). The label field will automatically be used as the identifying field for the object. When shown in the user interface, the field will always shown the primary label'
|  |  | Latitude | Real | 'Geographic Latitude in decimal degrees. Note: negative values represent the southern hemisphere'
|  |  | Latitude:1 | Real | 'Geographic Latitude of the substation in decimal degrees. Note: negative values represent the southern hemisphere'
|  |  | LatitudeString | String | 'Geographic Latitude using a string of the form DDD:MM:SS followed by a N for north or S for south'
|  |  | LineMVR | Real | 'The amount of Mvar flow going through the bus (sum of the positive injections into bus)'
|  |  | LineMW | Real | 'The amount of MW flow going through the bus (sum of the positive injections into bus)'
|  |  | Longitude | Real | 'Geographic Longitude in decimal degrees. Note: negative values represent the western hemisphere'
|  |  | Longitude:1 | Real | 'Geographic Longitude of the substation in decimal degrees. Note: negative values represent the southern hemisphere'
|  |  | LongitudeString | String | 'Geographic Longitude using a string of the form DDD:MM:SS followed by a E for east or W for west'
|  |  | MWDistance | Real | 'MW*Distance'
|  |  | MultBusTLRSens | Real | 'Sensitivity\Injection dValue/dP Multiple\Multiple TLR values appear here'
|  |  | NumberOfConnections | Integer | 'Connections: Number of branches and DC lines connected'
|  |  | ObjectMemo | String | 'One custom memo may also be specified for each object. This respresents multiple lines of text and can be seen on many dialogs'
|  |  | OwnerName | String | 'Owner Name'
|  |  | OwnerNum | Integer | 'Owner Number'
|  |  | PowerFactor | Real | 'Total load power factor at the bus (excludes shunts)'
|  |  | PowerFactor:1 | Real | 'Total combined load and shunt power factor at the bus'
|  |  | Priority | Integer | 'Topology Node Priority is an integer value used when determining which buses to keep when performing topology processing. A higher number has preference over a lower number. The default value is zero. If Node Priorities of two buses are equal, preference will be given in the following hard-coded order: (1) island slack bus, (2) multi-terminal DC line terminal, (3) generator regulated bus, (4) switched shunt regulated bus, (5) transformer regulated bus, (6) DC line terminal, (7) generator terminal, (8) switched shunt terminal, (9) load terminal, (10) AC line terminals, (11) other branch terminals, and finally as a tie-breaker (12) lower bus number'
|  |  | SAName | String | 'Name of the super area to which the bus' area belongs'
|  |  | SSMaxMVR | Real | 'Sum of the switched shunts Mvar maximum'
|  |  | SSMinMVR | Real | 'Sum of the switched shunts Mvar minimum'
|  |  | Selected | String | 'YES or NO field which displays if record has been selected. The field can be used in combination with numerous script commands in auxiliary files. Is also used to help choose records in the user interface sometimes'
|  |  | SubID | String | 'Substation ID string. This is just an extra identification string that may be different than the name'
|  |  | SubName | String | 'Substation Name'
|  |  | SubNum | Integer | 'Substation Number'
|  |  | TSBusDeg | Real | 'Transient Stability\Results\Angle'
|  |  | TSBusDegNoshift | Real | 'Transient Stability\Results\Angle, No Shift'
|  |  | TSBusGenP | Real | 'Transient Stability\Results\Gen MW Total'
|  |  | TSBusGenQ | Real | 'Transient Stability\Results\Gen Mvar Total'
|  |  | TSBusLoadP | Real | 'Transient Stability\Results\Load MW Total'
|  |  | TSBusLoadQ | Real | 'Transient Stability\Results\Load Mvar Total'
|  |  | TSBusVPU | Real | 'Transient Stability\Results\V (pu)'
|  |  | TSSaveAll | String | 'Transient Stability\Save\Save All'
|  |  | TSSaveBusDeg | String | 'Transient Stability\Save\Angle'
|  |  | TSSaveBusDegNoshift | String | 'Transient Stability\Save\Angle, No Shift'
|  |  | TSSaveBusFreq | String | 'Transient Stability\Save\Frequency'
|  |  | TSSaveBusGenP | String | 'Transient Stability\Save\Gen MW Total'
|  |  | TSSaveBusGenQ | String | 'Transient Stability\Save\Gen Mvar Total'
|  |  | TSSaveBusLoadP | String | 'Transient Stability\Save\Load MW Total'
|  |  | TSSaveBusLoadQ | String | 'Transient Stability\Save\Load Mvar Total'
|  |  | TSSaveBusVPU | String | 'Transient Stability\Save\V (pu)'
|  |  | TimeDomainSelected | String | 'Time Selected'
|  |  | TopologyBusType | String | 'Type of electrical connection point: either a Busbar, Junction, Internal_3WND, or Ground'
|  |  | UTMMGRS | String | 'Geographic UTM/MGRS'
|  |  | WTLR | Real | 'Sensitivity: WTLR'
|  |  | ZoneName | String | 'Name of the zone'
|  | ** | ZoneNum | Integer | 'Number of the Zone'
|  |  | pvBusdVdQ | Real | 'Sensitivity: Self dV/dQ (per unit/Mvar)'
BusGroupSwapRec
|  | ** | SwapName | String | 'Name'
|  | ** | SwapNewNum | Integer | 'New Number'
|  | *1* | SwapObjectType | String | 'Object Type'
|  | *2* | SwapPresentNum | Integer | 'Present Number'
BusNumberSwap
|  | ** | SwapAreaName | String | 'Area Name'
|  | ** | SwapName | String | 'Name'
|  | ** | SwapNewNum | Integer | 'New Number'
|  | ** | SwapNomVolt | Real | 'Nom. KV'
|  | *1* | SwapPresentNum | Integer | 'Present Number'
|  |  | SwapYesNo | String | 'Swap?'
BusViewFormOptions
BusViewBusField
BusViewGenField
BusViewLoadField
BusViewShuntField
BusViewLineField
BusViewFarBusField
|  | *1* | OOName | String | 'Name of Bus View Customization Options'
CaseInfo_Options
|  |  | CaseInfoAuxDataFormat | String | 'AUX Data Format'
|  |  | CaseInfoBackgroundColor | Integer | 'Background Color'
|  |  | CaseInfoColumnHeadingTypes | String | 'Column Headings Type'
|  |  | CaseInfoCopyIncludeColumnHeadings | String | 'Copy Include Column Options'
|  |  | CaseInfoCopyIncludeObjectName | String | 'Copy Include Object Name'
|  |  | CaseInfoDataFillColor | Integer | 'DataFill Color'
|  |  | CaseInfoEnterColor | Integer | 'Enter Color'
|  |  | CaseInfoHeadingBackgroundColor | Integer | 'Heading Background Color'
|  |  | CaseInfoInactiveColor | Integer | 'Inactive Color'
|  |  | CaseInfoInactiveFixedCellColor | Integer | 'Inactive Fixed Cell Color'
|  |  | CaseInfoLimitColor | Integer | 'Limit Color'
|  |  | CaseInfoNotUsedColor | Integer | 'Not Used Color'
|  |  | CaseInfoRowHeight | Integer | 'Row Height'
|  |  | CaseInfoShowGridLines | String | 'Show Grid Lines'
|  |  | CaseInfoSpecialExternalColor | Integer | 'Special External Color'
|  |  | CaseInfoToggleColor | Integer | 'Toggle Color'
|  |  | DisableCaseInfoRefresh | String | 'Disable Case Info Refresh?'
|  |  | FontColor | Integer | 'Font Color'
|  |  | FontName | String | 'Font Name'
|  |  | FontStyles | String | 'Font Styles'
|  |  | KeyFieldsToUseInSubdata | String | 'Key Fields to use in Subdata'
|  |  | SEOCaseInfoHighlightSelected | String | 'Highlight Selected'
|  |  | SEOCaseInfoHighlightSelectedColor | Integer | 'Highlight Selected Color'
|  |  | SOFontSize | Integer | 'Font Size'
|  |  | ShowCaseInfoHints | String | 'Show Case Info Hints'
|  |  | UseColumnHeadingWordWrap | String | 'Use Column Headings Word Wrap'
ColorMap
ColorPoint
|  |  | ColorMapBrightness | Real | 'Color Map Brightness: value between -100 and 100 with negative numbers being darker and positive being brighter.'
|  | *1* | ColorMapName | String | 'Name'
|  |  | ColorMapReverseColors | String | 'Reverse Colors'
|  |  | ColorMapUseDirectValues | String | 'Use Direct Values'
|  |  | ColorMapUseDiscrete | String | 'Use Discrete'
|  | ** | ColorMapUseLevel | String | 'Use Absolute Minimum'
|  | ** | ColorMapUseLevel:1 | String | 'Use Limit Minimum'
|  | ** | ColorMapUseLevel:2 | String | 'Use Nominal'
|  | ** | ColorMapUseLevel:3 | String | 'Use Limit Maximum'
|  | ** | ColorMapUseLevel:4 | String | 'Use Absolute Maximum'
|  |  | CustomExpression | Real | 'Any number of custom expressions may be defined for an object. This represents Custom Expression 1 It will be blank if no custom expression specified'
|  |  | CustomExpression:1 | Real | 'Any number of custom expressions may be defined for an object. This represents Custom Expression 2 It will be blank if no custom expression specified'
|  |  | CustomExpressionStr | String | 'Any number of custom string expressions may be defined for an object. This represents Custom String Expression 1 It will be blank if no custom string expression specified'
|  |  | CustomExpressionStr:1 | String | 'Any number of custom string expressions may be defined for an object. This represents Custom String Expression 2 It will be blank if no custom string expression specified'
|  |  | Selected | String | 'YES or NO field which displays if record has been selected. The field can be used in combination with numerous script commands in auxiliary files. Is also used to help choose records in the user interface sometimes'
Condition
|  |  | ConditionCaseAbs | String | 'Set to YES to use a case sensitive comparison for strings or the absolute value comparison for numbers.'
|  | *3A* | ConditionNumber | Integer | 'The number of the condition which provides the unique identifier for this condition inside the Advanced Filter. When interacting in the user-interface this value is automatically assigned and renumbered as you modify filters.'
|  | ** | ConditionType | String | 'The type of comparison being done. The possible values are as follows: =, <>, >, <, >=, <=, contains, startswith, inrange, meets, isblank, notcontains, notstartswith, notinrange, notmeets, notisblank'
|  |  | ConditionValue | String | 'The value to which the variable name is compared. If using another filter this is the name of the other advanced filter. If comparing to a field the string with show <Field>variablename such as "<Field>BusPUVolt". If comparing to a model expression the string will show "<Expression>NameOfExpression". Value may also be an integer range list for integer comparisons of the format 1-5, 8-9, 22-24.'
|  |  | ConditionValue:1 | String | 'For the Between and NotBetween comparisons this is the other value and has the same format as the Condition Value'
|  | *2* | FilterName | String | 'Name of the Advanced Filter the condition belongs to'
|  | *1* | ObjectType | String | 'Object Type of the Advanced Filter the condition belongs to'
|  | ** | VariableName | String | 'Field which the condition applies to. Can also be the string "_UseAnotherFilter" to signify that the condition applies another filter'
Contingency
CTGElement
CTGElementAppend
LimitViol
Sim_Solution_Options
WhatOccurredDuringContingency
ContingencyMonitoringException
|  |  | AggrMVAOverload | Real | 'Aggregate MVA Overload caused by the contingency. Calculated as the sum over all overloaded branches of (MVA Flow - MVA Limit).'
|  |  | AggrPercentOverload | Real | 'Aggregate Percent Overload cause by the contingency. Calculated as the sum over all overloaded branches of the of the (percentage flow - 100%).'
|  |  | AllLabels | String | 'This represents a comma-separated list of the label identifiers for this object. If labels are specified they can be used to input data into the model instead of using the key or secondary key fields'
|  |  | AreaName | String | 'List of the area names represented by all the contingency elements (without looking inside injection groups, interfaces or contingency blocks)'
|  |  | AreaName:1 | String | 'List of the area numbers represented by all the contingency elements (without looking inside injection groups, interfaces or contingency blocks)'
|  |  | AreaName:2 | String | 'List of the area names represented by all the contingency elements (including looking inside injection groups, interfaces or contingency blocks)'
|  |  | AreaName:3 | String | 'List of the area numbers represented by all the contingency elements (including looking inside injection groups, interfaces or contingency blocks)'
|  |  | BGCalcField | Real | 'No Calculated Fields defined yet. To define a calculated field, browse to "Case Information and Auxiliary\Calculated Fields" '
|  |  | CTGIgnoreSolutionOptions | String | 'Set to YES to ignore any contingency specific solution options that have been set. This includes both the solution options for all contingencies and any specific options for this contingency.'
|  | *1* | CTGLabel | String | 'Label'
|  |  | CTGNItr | Integer | 'Number of iterations needed to solve the power flow'
|  |  | CTGNItr:1 | Integer | 'Total Number of actions (CTGElement)'
|  |  | CTGNItr:2 | Integer | 'Number of unlinked contingency actions (CTGElement)'
|  |  | CTGProc | String | 'Will say YES if the contingency has been processed, otherwise NO.'
|  |  | CTGRANK | Real | 'RANK Line Overloads. Calculated as the sum of the square percentage flows on all lines being monitored.'
|  |  | CTGRANK:1 | Real | 'RANK Voltage (VAR losses). Calculated as the sum of (line series reactance multiplied by the square of the per unit line flow)'
|  |  | CTGSkip | String | 'Skip'
|  |  | CTGSolutionOptions | String | 'String specifying the contingency specific solution options. If blank, default solution options dictated by the all contingency solution options and Simulator options are used.'
|  |  | CTGSolved | String | 'Will say YES if the contingency has been sucessfully solved and results determined. Otherwise NO.'
|  |  | CTGSolvedComparison | String | 'Will say YES if the contingency has been sucessfully solved in comparison list and results determined. Otherwise NO.'
|  |  | CTGUseMonExcept | String | 'Use of the monitoring exceptions list for this contingency. Options are Use = use the list; Ignore = ignore the list; and Only = only monitor elements in the exception list (and ignore the Limit Monitoring Settings)'
|  |  | CTGViol | Integer | 'The number of violations that occurred under this contingency'
|  |  | CTGViolCompare | Integer | 'The number of violations that occurred under this contingency under the comparison'
|  |  | CTGViolDiff | Integer | 'The number of new violations (those that exist in the controlling case which did NOT exist under the comparison)'
|  |  | CTGViolMaxInterface | Real | 'Maximum interface overload percentage. If there are no overloads this is blank.'
|  |  | CTGViolMaxInterfaceCompare | Real | 'Maximum interface overload percentage under the comparison'
|  |  | CTGViolMaxInterfaceDiff | Real | 'Maximum interface overload percentage increase. The overload must exist in both the controlling and comparison.'
|  |  | CTGViolMaxInterfaceDiff:1 | Real | 'Maximum interface overload percentage which exists in the controlling but not the comparison.'
|  |  | CTGViolMaxInterfaceDiff:2 | Real | 'This is the maximum of the following two values: [Worst Interface Increase Violation] and [Worst Interface New Violation - 100%]'
|  |  | CTGViolMaxLine | Real | 'Maximum branch overload percentage. If there are no overloads this is blank.'
|  |  | CTGViolMaxLineCompare | Real | 'Maximum branch overload percentage under the comparison'
|  |  | CTGViolMaxLineDiff | Real | 'Maximum branch overload percentage increase. The overload must exist in both the controlling and comparison.'
|  |  | CTGViolMaxLineDiff:1 | Real | 'Maximum branch overload percentage which exists in the controlling but not the comparison.'
|  |  | CTGViolMaxLineDiff:2 | Real | 'This is the maximum of the following two values: [Worst Branch Increase Violation] and [Worst Branch New Violation - 100%]'
|  |  | CTGViolMaxVolt | Real | 'Maximum high per unit voltage violation. If there are no violations this is blank.'
|  |  | CTGViolMaxVoltCompare | Real | 'Maximum high per unit voltage violation under the comparison'
|  |  | CTGViolMaxVoltDiff | Real | 'Largest increase in a maximum per unit voltage violation. The violation must exist in both the controlling and comparison.'
|  |  | CTGViolMaxVoltDiff:1 | Real | 'Maximum high per unit voltage violation which exists in the controlling but not the comparison.'
|  |  | CTGViolMaxVoltDiff:2 | Real | 'The is the maximum of the following two values: [Worst HighV Increased Violation] and [Worst HighV New Violation - The limit]'
|  |  | CTGViolMaxdVdQ | Real | 'Largest positive dV/dQ in contingency violations'
|  |  | CTGViolMaxdVdQ:1 | Real | 'Minimum negative dV/dQ in contingency violations'
|  |  | CTGViolMinVolt | Real | 'Minimum low per unit voltage violation. If there are no violations this is blank.'
|  |  | CTGViolMinVoltCompare | Real | 'Minimum low per unit voltage violation under the comparison'
|  |  | CTGViolMinVoltDiff | Real | 'Largest decrase in a minimum per unit voltage violation. The violation must exist in both the controlling and comparison.'
|  |  | CTGViolMinVoltDiff:1 | Real | 'Minimum low per unit voltage violation which exists in the controlling but not the comparison.'
|  |  | CTGViolMinVoltDiff:2 | Real | 'The is the maximum of the following two values: [Worst HighL Increased Violation] and [- Worst HighL New Violation + The limit]'
|  |  | ContainedInDiffFlowsBC | String | 'Indicates if an object is in the base case that was set with the difference flows. If this field is YES, this object is contained in both the present case and the base case. If this field is NO, this object is only in the present case.'
|  |  | CtgFileName | String | 'This auxiliary file will be loaded at the start of this contingency's solution and can be used for special settings. If specified, the Post-Contingency Auxiliary File from the Advanced Modeling Options is not loaded.'
|  |  | CustomExpression | Real | 'Any number of custom expressions may be defined for an object. This represents Custom Expression 1 It will be blank if no custom expression specified'
|  |  | CustomExpression:1 | Real | 'Any number of custom expressions may be defined for an object. This represents Custom Expression 2 It will be blank if no custom expression specified'
|  |  | CustomExpressionStr | String | 'Any number of custom string expressions may be defined for an object. This represents Custom String Expression 1 It will be blank if no custom string expression specified'
|  |  | CustomExpressionStr:1 | String | 'Any number of custom string expressions may be defined for an object. This represents Custom String Expression 2 It will be blank if no custom string expression specified'
|  |  | CustomInteger | Integer | 'The user may specify any number of custom integers for each object type. This represents custom integer value 1'
|  |  | CustomInteger:1 | Integer | 'The user may specify any number of custom integers for each object type. This represents custom integer value 2'
|  |  | CustomInteger:2 | Integer | 'The user may specify any number of custom integers for each object type. This represents custom integer value 3'
|  |  | CustomInteger:3 | Integer | 'The user may specify any number of custom integers for each object type. This represents custom integer value 4'
|  |  | CustomInteger:4 | Integer | 'The user may specify any number of custom integers for each object type. This represents custom integer value 5'
|  |  | CustomSingle | Real | 'The user may specify any number of custom floating points for each object type. This represents custom floating point value 1'
|  |  | CustomSingle:1 | Real | 'The user may specify any number of custom floating points for each object type. This represents custom floating point value 2'
|  |  | CustomSingle:2 | Real | 'The user may specify any number of custom floating points for each object type. This represents custom floating point value 3'
|  |  | CustomSingle:3 | Real | 'The user may specify any number of custom floating points for each object type. This represents custom floating point value 4'
|  |  | CustomSingle:4 | Real | 'The user may specify any number of custom floating points for each object type. This represents custom floating point value 5'
|  |  | CustomString | String | 'The user may specify any number of custom strings for each object type. This represents custom string value 1'
|  |  | CustomString:1 | String | 'The user may specify any number of custom strings for each object type. This represents custom string value 2'
|  |  | CustomString:2 | String | 'The user may specify any number of custom strings for each object type. This represents custom string value 3'
|  |  | CustomString:3 | String | 'The user may specify any number of custom strings for each object type. This represents custom string value 4'
|  |  | CustomString:4 | String | 'The user may specify any number of custom strings for each object type. This represents custom string value 5'
|  |  | GenMW | Real | 'Sum of the Generation MW islanded (disconnected) during contingency.'
|  |  | Label | String | 'This field is when reading from an auxiliary file (or pasting from a spreadsheet). The label field will automatically be used as the identifying field for the object. When shown in the user interface, the field will always shown the primary label'
|  |  | LoadMW | Real | 'Sum of the Load MW islanded (disconnected) during contingency.'
|  |  | ObjectMemo | String | 'One custom memo may also be specified for each object. This respresents multiple lines of text and can be seen on many dialogs'
|  |  | OwnerName | String | 'List of the owner names represented by all the contingency elements (without looking inside injection groups, interfaces or contingency blocks)'
|  |  | OwnerName:1 | String | 'List of the owner numbers represented by all the contingency elements (without looking inside injection groups, interfaces or contingency blocks)'
|  |  | OwnerName:2 | String | 'List of the owner names represented by all the contingency elements (including looking inside injection groups, interfaces or contingency blocks)'
|  |  | OwnerName:3 | String | 'List of the owner numbers represented by all the contingency elements (including looking inside injection groups, interfaces or contingency blocks)'
|  |  | PLColor | Integer | 'When plotting results for multiple PV scenarios on the same chart, this specifies the color of plot series related to this contingency'
|  |  | PLThickness | Integer | 'When plotting results for multiple PV scenarios on the same chart, this specifies the thickness used for a Line Series related to this contingency '
|  |  | PLVisible | String | 'When plotting results for multiple PV scenarios on the same chart, this specifies whether this contingency is included'
|  |  | PVCritical | String | 'PV Critical?'
|  |  | QVAutoplot | String | 'QV Autoplot?'
|  |  | SODashed | String | 'When plotting results for multiple PV scenarios on the same chart, this specifies the Dash property used for a Line Series related to this contingency (Solid, Dash, Dot, Dash Dot, Dash Dot Dot, or Default)'
|  |  | Selected | String | 'YES or NO field which displays if record has been selected. The field can be used in combination with numerous script commands in auxiliary files. Is also used to help choose records in the user interface sometimes'
|  |  | SymbolType | String | 'When plotting results for multiple PV scenarios on the same chart, this specifies the symbol used for a points in a Point Series related to this contingency (Circle, Cross, DiagCross, Diamond, DownTriangle, Hexigon, LeftTriangle, Nothing, Rectangle, RightTriangle, SmallDot, Stair, Triangle, or Default)'
|  |  | ZoneName | String | 'List of the zone names represented by all the contingency elements (without looking inside injection groups, interfaces or contingency blocks)'
|  |  | ZoneName:1 | String | 'List of the zone numbers represented by all the contingency elements (without looking inside injection groups, interfaces or contingency blocks)'
|  |  | ZoneName:2 | String | 'List of the zone names represented by all the contingency elements (including looking inside injection groups, interfaces or contingency blocks)'
|  |  | ZoneName:3 | String | 'List of the zone numbers represented by all the contingency elements (including looking inside injection groups, interfaces or contingency blocks)'
ContingencyElement
|  | ** | ActionStatus | String | 'ALWAYS, NEVER, CHECK, or POSTCHECK'
|  |  | BusNum | Integer | 'Bus identifier for the contingency element. This is the bus number for buses, terminal bus number for gens, loads, and shunts, and the from bus number for transmission lines.'
|  |  | BusNum:1 | Integer | 'Additional bus identifier for the contingency element. This is the to bus number for transmission lines.'
|  | *1A* | CTGLabel | String | 'Name on Contingency that contains element'
|  |  | Comment | String | 'This is just an extra comment field for the contingency element'
|  |  | CustomExpression | Real | 'Any number of custom expressions may be defined for an object. This represents Custom Expression 1 It will be blank if no custom expression specified'
|  |  | CustomExpression:1 | Real | 'Any number of custom expressions may be defined for an object. This represents Custom Expression 2 It will be blank if no custom expression specified'
|  |  | CustomExpressionStr | String | 'Any number of custom string expressions may be defined for an object. This represents Custom String Expression 1 It will be blank if no custom string expression specified'
|  |  | CustomExpressionStr:1 | String | 'Any number of custom string expressions may be defined for an object. This represents Custom String Expression 2 It will be blank if no custom string expression specified'
|  |  | ElementID | String | 'String identifier for the contingency element. This is the circuit ID for transmission lines, machine ID for generators, load ID for loads, shunt ID for shunts, and the name of injection groups and interfaces.'
|  | *3C* | FilterName | String | 'Specify the name of a Model Filter or Model Condition. When used in combination with the CHECK and POSTCHECK status, the element action will then only occur if the Model Criteria is met'
|  |  | Selected | String | 'YES or NO field which displays if record has been selected. The field can be used in combination with numerous script commands in auxiliary files. Is also used to help choose records in the user interface sometimes'
|  |  | WhoAmI | String | 'Who Am I'
|  | *2* | WhoAmI:1 | String | 'This is a string that represents the contingency element in the auxiliary file format'
|  | *B* | WhoAmI:2 | String | 'This is a string that represents the contingency element using secondary key fields '
ContingencyMonitoringException
|  | *1A* | CTGLabel | String | 'Name of contingency for which this monitoring exception element applies.'
|  | ** | CTGMonExceptStatus | String | 'Status of monitoring this element. Options are Include = monitor it; Exclude = do not monitor it; and Default = only monitor it if it is in the regular list of limit monitoring settings. '
|  |  | CTGUseMonExcept | String | 'This option is specified with the contingency record and is shown here for convenience only.'
|  | *2* | LimViolID | String | 'Name of element that should be monitored in a special manner during a specific contingency. Element is identified by primary key fields or labels.'
|  | *B* | LimViolID:1 | String | 'Name of element that should be monitored in a special manner during a specific contingency. Element is identified by secondary key fields.'
Ctg_AutoInsert_Options
|  |  | BusIdentifier | String | 'Bus Identifier'
|  |  | CTGAutoParallelCommon | String | 'Parallel or Common'
|  |  | CtgAutoInsCombinationVal | Integer | 'Combination Value for lines'
|  |  | CtgAutoInsCombinationVal:1 | Integer | 'Combination Value for transformers'
|  |  | CtgAutoInsCombinationVal:2 | Integer | 'Combination Value for generators'
|  |  | CtgAutoInsDeleteExistCtgs | String | 'Delete Existing Contingencies'
|  |  | CtgAutoInsElementFilter | String | 'Element Filter for lines'
|  |  | CtgAutoInsElementFilter:1 | String | 'Element Filter for generators'
|  |  | CtgAutoInsElementFilter:2 | String | 'Element Filter for buses'
|  |  | CtgAutoInsElementType | String | 'Element Type'
|  |  | CtgAutoInsOnlyIncludeWithin | String | 'Only Include Elements'
|  |  | CtgAutoInsOnlyIncludeWithinBus | Integer | 'Only Include Elements Bus'
|  |  | CtgAutoInsOnlyIncludeWithinNum | Integer | 'Only Include Elements Value'
|  |  | CtgAutoInsOpenBreakers | String | 'Open Breakers'
|  |  | CtgAutoInsPrefix | String | 'Numeric Field Prefix for lines'
|  |  | CtgAutoInsPrefix:1 | String | 'Numeric Field Prefix for transformers'
|  |  | CtgAutoInsPrefix:2 | String | 'Numeric Field Prefix for generators'
|  |  | CtgAutoInsPrefix:3 | String | 'Numeric Field Prefix for buses'
|  |  | CtgAutoInsUseAreaZoneFilters | String | 'Use Area/Zone Filters'
|  |  | CtgAutoInsUseElementFilter | String | 'Use Element Filter for lines'
|  |  | CtgAutoInsUseElementFilter:1 | String | 'Use Element Filter for generators'
|  |  | CtgAutoInsUseElementFilter:2 | String | 'Use Element Filter for buses'
|  |  | IncludeNomVolt | String | 'Include Nominal Voltage'
Ctg_Options
Sim_Solution_Options
|  |  | ActionStatus | String | 'Action Status'
|  |  | AllowAmpLimits | String | 'Allow Amp Limits'
|  |  | CTGFullSave | Integer | 'CTG FullSave'
|  |  | CTGFullSaveTypes | Integer | 'CTG FullSaveTypes'
|  |  | CTGSaveInPWB | String | 'Save CTG Data in PWB'
|  |  | CTGSolutionOptions | String | 'CTG Solution Options'
|  |  | CTGStoreLODFS | String | 'Store CTG LODFs'
|  |  | CTGTPMonitorOnlySuperBus | String | 'Monitor Only Superbus'
|  |  | CTG_AlwaysSaveResults | String | 'Always Save Results'
|  |  | CTG_BCDiscBusReporting | String | 'Report Disconnected Bus'
|  |  | CTG_BCFlows | Real | 'Base Case Flows Incr'
|  |  | CTG_BCFlows:1 | Real | 'Base Case Flows Incr Never Less'
|  |  | CTG_BCFlows:2 | Real | 'Base Case Flows Incr Always More'
|  |  | CTG_BCHighVolt | Real | 'Base Case High Volt Decr'
|  |  | CTG_BCHighVolt:1 | Real | 'Base Case High Volt Decr Never Less'
|  |  | CTG_BCHighVolt:2 | Real | 'Base Case High Volt Decr Always More'
|  |  | CTG_BCInterface | Real | 'Base Case Interface Incr'
|  |  | CTG_BCInterface:1 | Real | 'Base Case Interface Incr Never Less'
|  |  | CTG_BCInterface:2 | Real | 'Base Case Interface Incr Always More'
|  |  | CTG_BCLowVolt | Real | 'Base Case Low Volt Decr'
|  |  | CTG_BCLowVolt:1 | Real | 'Base Case Low Volt Decr Never Less'
|  |  | CTG_BCLowVolt:2 | Real | 'Base Case Low Volt Decr Always More'
|  |  | CTG_BCVoltSensMonitorFilter | String | 'Volt Sensitivity Monitor Filter'
|  |  | CTG_BCVoltSensReporting | String | 'Report Volt Sensitivity'
|  |  | CTG_BCVoltSensThreshold | Real | 'Volt Sensitivity Threshold'
|  |  | CTG_CalculationMethod | String | 'Calculation Method'
|  |  | CTG_ReportAll | String | 'Report All'
|  |  | CTG_ReportBaseCaseOutages | String | 'Report Base Case Outages'
|  |  | CTG_ReportBranchChangeFlowVio | String | 'Report Branch Change Flow Violations'
|  |  | CTG_ReportBusHighVolt | String | 'Report Bus High Voltages'
|  |  | CTG_ReportBusLowVolt | String | 'Report Bus Low Voltages'
|  |  | CTG_ReportBusVoltageExtremes | String | 'Report Bus Voltage Extremes'
|  |  | CTG_ReportCaseSummary | String | 'Report CaseSummary'
|  |  | CTG_ReportCondense | String | 'Report Condense'
|  |  | CTG_ReportCreateTables | String | 'Report Create Tables'
|  |  | CTG_ReportFieldSeparator | String | 'Report Field Separator'
|  |  | CTG_ReportIDBusBy | Integer | 'Report ID Bus By'
|  |  | CTG_ReportInactiveViolations | String | 'Report Inactive Violations'
|  |  | CTG_ReportInterfaceChangeFlowVio | String | 'Report Interface Change Flow Violations'
|  |  | CTG_ReportInterfaceFlow | String | 'Report Interface Flow Violations'
|  |  | CTG_ReportLargestBranchFlow | String | 'Report Largest Branch Flow'
|  |  | CTG_ReportLargestInterfaceFlow | String | 'Report Largest Inter Flow'
|  |  | CTG_ReportLineFlow | String | 'Report Line Flow Violations'
|  |  | CTG_ReportMaxVioPerType | Integer | 'Maximum Violations to Report For Each Type'
|  |  | CTG_ReportMonitoredAreas | String | 'Report MonitoredAreas'
|  |  | CTG_ReportMonitoredZones | String | 'Report MonitoredZones'
|  |  | CTG_ReportOnlyNonZero | String | 'Report Only Categories with Violations'
|  |  | CTG_ReportOnlyViolations | String | 'Report Only Violations'
|  |  | CTG_ReportOptionSettings | String | 'Report OptionSettings'
|  |  | CTG_ReportVoltDecreaseVio | String | 'Report Volt Decrease Violations'
|  |  | CTG_ReportVoltIncreaseVio | String | 'Report Volt Increase Violations'
|  |  | CTG_WhatToDoWithBC | String | 'What To Do With Base Case'
|  |  | CTG_WhatToDoWithBC:1 | String | 'What To Do With Base Case Never Less'
|  |  | CTG_WhatToDoWithBC:2 | String | 'What To Do With Base Case Always More'
|  |  | CTG_WhatToDoWithBC:3 | String | 'Treat Voltage Changes in Percentage'
|  |  | ConvergenceTol | Real | 'AGC Tolerance'
|  |  | CtgFileName:1 | String | 'CTG Post Auxiliary File'
|  |  | RTCTGAnaMode | Integer | 'RTCTGAnaTPMode'
|  |  | ReactivePowerModel | String | 'Reactive Power Model'
|  |  | RetryRobustSolutionProcess | String | 'Retry With Robust Solution'
|  |  | UseAreaPartsMakeUpPower | String | 'Use Area Part Facts Makeup Power'
CTGElementBlock
CTGElement
CTGElementAppend
|  |  | AllLabels | String | 'This represents a comma-separated list of the label identifiers for this object. If labels are specified they can be used to input data into the model instead of using the key or secondary key fields'
|  |  | BGCalcField | Real | 'No Calculated Fields defined yet. To define a calculated field, browse to "Case Information and Auxiliary\Calculated Fields" '
|  | *1* | CTGLabel | String | 'Label'
|  |  | CTGSkip | String | 'Skip'
|  |  | ContainedInDiffFlowsBC | String | 'Indicates if an object is in the base case that was set with the difference flows. If this field is YES, this object is contained in both the present case and the base case. If this field is NO, this object is only in the present case.'
|  |  | CustomExpression | Real | 'Any number of custom expressions may be defined for an object. This represents Custom Expression 1 It will be blank if no custom expression specified'
|  |  | CustomExpression:1 | Real | 'Any number of custom expressions may be defined for an object. This represents Custom Expression 2 It will be blank if no custom expression specified'
|  |  | CustomExpressionStr | String | 'Any number of custom string expressions may be defined for an object. This represents Custom String Expression 1 It will be blank if no custom string expression specified'
|  |  | CustomExpressionStr:1 | String | 'Any number of custom string expressions may be defined for an object. This represents Custom String Expression 2 It will be blank if no custom string expression specified'
|  |  | CustomInteger | Integer | 'The user may specify any number of custom integers for each object type. This represents custom integer value 1'
|  |  | CustomInteger:1 | Integer | 'The user may specify any number of custom integers for each object type. This represents custom integer value 2'
|  |  | CustomInteger:2 | Integer | 'The user may specify any number of custom integers for each object type. This represents custom integer value 3'
|  |  | CustomInteger:3 | Integer | 'The user may specify any number of custom integers for each object type. This represents custom integer value 4'
|  |  | CustomInteger:4 | Integer | 'The user may specify any number of custom integers for each object type. This represents custom integer value 5'
|  |  | CustomSingle | Real | 'The user may specify any number of custom floating points for each object type. This represents custom floating point value 1'
|  |  | CustomSingle:1 | Real | 'The user may specify any number of custom floating points for each object type. This represents custom floating point value 2'
|  |  | CustomSingle:2 | Real | 'The user may specify any number of custom floating points for each object type. This represents custom floating point value 3'
|  |  | CustomSingle:3 | Real | 'The user may specify any number of custom floating points for each object type. This represents custom floating point value 4'
|  |  | CustomSingle:4 | Real | 'The user may specify any number of custom floating points for each object type. This represents custom floating point value 5'
|  |  | CustomString | String | 'The user may specify any number of custom strings for each object type. This represents custom string value 1'
|  |  | CustomString:1 | String | 'The user may specify any number of custom strings for each object type. This represents custom string value 2'
|  |  | CustomString:2 | String | 'The user may specify any number of custom strings for each object type. This represents custom string value 3'
|  |  | CustomString:3 | String | 'The user may specify any number of custom strings for each object type. This represents custom string value 4'
|  |  | CustomString:4 | String | 'The user may specify any number of custom strings for each object type. This represents custom string value 5'
|  |  | Label | String | 'This field is when reading from an auxiliary file (or pasting from a spreadsheet). The label field will automatically be used as the identifying field for the object. When shown in the user interface, the field will always shown the primary label'
|  |  | ObjectMemo | String | 'One custom memo may also be specified for each object. This respresents multiple lines of text and can be seen on many dialogs'
|  |  | Selected | String | 'YES or NO field which displays if record has been selected. The field can be used in combination with numerous script commands in auxiliary files. Is also used to help choose records in the user interface sometimes'
CTGElementBlockElement
|  | ** | ActionStatus | String | 'ALWAYS, NEVER, CHECK, or POSTCHECK'
|  |  | BusNum | Integer | 'Bus identifier for the contingency element. This is the bus number for buses, terminal bus number for gens, loads, and shunts, and the from bus number for transmission lines.'
|  |  | BusNum:1 | Integer | 'Additional bus identifier for the contingency element. This is the to bus number for transmission lines.'
|  | *1A* | CTGLabel | String | 'Name on Contingency that contains element'
|  |  | Comment | String | 'This is just an extra comment field for the contingency element'
|  |  | CustomExpression | Real | 'Any number of custom expressions may be defined for an object. This represents Custom Expression 1 It will be blank if no custom expression specified'
|  |  | CustomExpression:1 | Real | 'Any number of custom expressions may be defined for an object. This represents Custom Expression 2 It will be blank if no custom expression specified'
|  |  | CustomExpressionStr | String | 'Any number of custom string expressions may be defined for an object. This represents Custom String Expression 1 It will be blank if no custom string expression specified'
|  |  | CustomExpressionStr:1 | String | 'Any number of custom string expressions may be defined for an object. This represents Custom String Expression 2 It will be blank if no custom string expression specified'
|  |  | ElementID | String | 'String identifier for the contingency element. This is the circuit ID for transmission lines, machine ID for generators, load ID for loads, shunt ID for shunts, and the name of injection groups and interfaces.'
|  | *3C* | FilterName | String | 'Specify the name of a Model Filter or Model Condition. When used in combination with the CHECK and POSTCHECK status, the element action will then only occur if the Model Criteria is met'
|  |  | Selected | String | 'YES or NO field which displays if record has been selected. The field can be used in combination with numerous script commands in auxiliary files. Is also used to help choose records in the user interface sometimes'
|  |  | WhoAmI | String | 'Who Am I'
|  | *2* | WhoAmI:1 | String | 'This is a string that represents the contingency element in the auxiliary file format'
|  | *B* | WhoAmI:2 | String | 'This is a string that represents the contingency element using secondary key fields '
CustomCaseInfo
ColumnInfo
|  |  | BGDisplayFilter | String | 'Use Filters?'
|  |  | CaseInfoRowHeight | Integer | 'Row Height'
|  |  | ConditionType | String | 'Sort Direction'
|  | *1* | DataGridName | String | 'Name'
|  |  | FilterName | String | 'Filter Name'
|  |  | FontColor | Integer | 'Font Color'
|  |  | FontName | String | 'Font Name'
|  |  | FontStyles | String | 'Font Styles'
|  |  | FrozenColumns | Integer | 'The number of frozen columns on the left of the case information display.'
|  |  | NonDefaultFont | String | 'Nondefault Font?'
|  |  | RemoveTrailingZeros | String | 'Set to YES to remove trailing zeros.'
|  |  | SOFontSize | Integer | 'Font Size'
|  |  | VariableName | String | 'Sorted by'
|  |  | ViewZoomLevel | Real | 'The percent zoom level of the case information display. A value of 100 represents a normal setting.'
CustomCaseInfoRow
|  |  | CustomExpression | Real | 'Any number of custom expressions may be defined for an object. This represents Custom Expression 1 It will be blank if no custom expression specified'
|  |  | CustomExpression:1 | Real | 'Any number of custom expressions may be defined for an object. This represents Custom Expression 2 It will be blank if no custom expression specified'
|  |  | CustomExpressionStr | String | 'Any number of custom string expressions may be defined for an object. This represents Custom String Expression 1 It will be blank if no custom string expression specified'
|  |  | CustomExpressionStr:1 | String | 'Any number of custom string expressions may be defined for an object. This represents Custom String Expression 2 It will be blank if no custom string expression specified'
|  | *1* | DataGridName | String | 'Grid Name'
|  |  | Selected | String | 'YES or NO field which displays if record has been selected. The field can be used in combination with numerous script commands in auxiliary files. Is also used to help choose records in the user interface sometimes'
|  |  | SheetCol | String | 'Column: A ... Column: IV'
|  |  | SheetCol:1 | String | 'Column: B ... Column: IV'
|  |  | SheetCol:2 | String | 'Column: C ... Column: IV'
|  | *2* | SheetRow | String | 'Row Number'
CustomColors
CustomColors
|  | ** | CustomColorsOverwrite | String | 'Overwrite custom colors? YES - clear out existing custom colors and overwrite with new list. NO - append new colors to existing list.'
CustomExpression
|  | ** | CustomExpressionString | String | 'Custom Expression String'
|  | *1* | ObjectType | String | 'ObjectType:Number'
|  |  | ObjectType:1 | String | 'Expression Name'
|  |  | VariableName | String | 'Variable x1'
|  |  | VariableName:1 | String | 'Variable x2'
|  |  | VariableName:2 | String | 'Variable x3'
|  |  | VariableName:3 | String | 'Variable x4'
|  |  | VariableName:4 | String | 'Variable x5'
|  |  | VariableName:5 | String | 'Variable x6'
|  |  | VariableName:6 | String | 'Variable x7'
|  |  | VariableName:7 | String | 'Variable x8'
CustomExpressionStr
|  | ** | CustomExpressionString | String | 'Custom Expression String'
|  | *1* | ObjectType | String | 'ObjectType:Number'
|  |  | ObjectType:1 | String | 'Expression Name'
|  |  | VariableName | String | 'Variable x1'
|  |  | VariableName:1 | String | 'Variable x2'
|  |  | VariableName:2 | String | 'Variable x3'
|  |  | VariableName:3 | String | 'Variable x4'
|  |  | VariableName:4 | String | 'Variable x5'
|  |  | VariableName:5 | String | 'Variable x6'
|  |  | VariableName:6 | String | 'Variable x7'
|  |  | VariableName:7 | String | 'Variable x8'
CustomFieldDescription
|  |  | CustomExpression | Real | 'Any number of custom expressions may be defined for an object. This represents Custom Expression 1 It will be blank if no custom expression specified'
|  |  | CustomExpression:1 | Real | 'Any number of custom expressions may be defined for an object. This represents Custom Expression 2 It will be blank if no custom expression specified'
|  |  | CustomExpressionStr | String | 'Any number of custom string expressions may be defined for an object. This represents Custom String Expression 1 It will be blank if no custom string expression specified'
|  |  | CustomExpressionStr:1 | String | 'Any number of custom string expressions may be defined for an object. This represents Custom String Expression 2 It will be blank if no custom string expression specified'
|  |  | CustomFieldCaption | String | 'Captions for Field (comma-separated)'
|  |  | CustomHeaderCaption | String | 'Captions for Header (comma-separated)'
|  |  | CustomMaxOfType | Integer | 'Number of Type'
|  | *2* | CustomType | String | 'Field Type'
|  | *1* | ObjectType | String | 'Object Type'
|  |  | Selected | String | 'YES or NO field which displays if record has been selected. The field can be used in combination with numerous script commands in auxiliary files. Is also used to help choose records in the user interface sometimes'
DataGrid
ColumnInfo
|  |  | BGDisplayFilter | String | 'Use Filters?'
|  |  | CaseInfoRowHeight | Integer | 'Row Height'
|  |  | ConditionType | String | 'Sort Direction'
|  | *1* | DataGridName | String | 'Name'
|  |  | FilterName | String | 'Filter Name'
|  |  | FontColor | Integer | 'Font Color'
|  |  | FontName | String | 'Font Name'
|  |  | FontStyles | String | 'Font Styles'
|  |  | FrozenColumns | Integer | 'The number of frozen columns on the left of the case information display.'
|  |  | NonDefaultFont | String | 'Nondefault Font?'
|  |  | RemoveTrailingZeros | String | 'Set to YES to remove trailing zeros.'
|  |  | SOFontSize | Integer | 'Font Size'
|  |  | VariableName | String | 'Sorted by'
|  |  | ViewZoomLevel | Real | 'The percent zoom level of the case information display. A value of 100 represents a normal setting.'
DCLineModel_BPA_D
|  |  | BusName | String | 'Rect AC Name: Rectifier '
|  |  | BusName:1 | String | 'Inv AC Name: Inverter '
|  | *A* | BusName_NomVolt | String | 'Rect AC Name_Nominal KV: Rectifier '
|  | *B* | BusName_NomVolt:1 | String | 'Inv AC Name_Nominal KV: Inverter '
|  | *1* | BusNum | Integer | 'Rect AC Number: Rectifier '
|  | *2* | BusNum:1 | Integer | 'Inv AC Number: Inverter '
|  |  | DCLAlphaMin | Real | 'ALPHASTOP_r: Rectifier Minimum firing angle in degress for operation of this sation as an inverter. The minimum firing angle for rectifier operation is specified in the power flow data'
|  |  | DCLAlphaMin:1 | Real | 'ALPHASTOP_i: Inverter Minimum firing angle in degress for operation of this sation as an inverter. The minimum firing angle for rectifier operation is specified in the power flow data'
|  | *3C* | DCLID | Integer | 'Num: Rectifier '
|  |  | DCLMode | String | 'ControlMode_r: Rectifier Control Mode: 0 = power control; 1 = current control'
|  |  | DCLMode:1 | String | 'ControlMode_i: Inverter Control Mode: 0 = power control; 1 = current control'
|  |  | DCMargin | Real | 'IMARGIN_r: Rectifier Current margin in per unit'
|  |  | DCMargin:1 | Real | 'IMARGIN_i: Inverter Current margin in per unit'
|  |  | MTDCMaxConvCurrent | Real | 'IMAX_r: Rectifier Overload current capability in per unit'
|  |  | MTDCMaxConvCurrent:1 | Real | 'IMAX_i: Inverter Overload current capability in per unit'
|  |  | ObjectType | String | 'Type: Rectifier '
|  |  | TSKa | Real | 'KA_r: Rectifier Current Regulotr gain in per unit DC voltage diviced by per unit DC current'
|  |  | TSKa:1 | Real | 'KA_i: Inverter Current Regulotr gain in per unit DC voltage diviced by per unit DC current'
|  |  | TSMSU | Real | 'MSU_r: Rectifier Margin switching unit key. A zero indicates that this situation has a margin switching unit, otherwise a margin swithcing unit is assumed not to exist for this station'
|  |  | TSMSU:1 | Real | 'MSU_i: Inverter Margin switching unit key. A zero indicates that this situation has a margin switching unit, otherwise a margin swithcing unit is assumed not to exist for this station'
|  |  | TST | Real | 'T1_r: Rectifier Current regulator time constant in seconds'
|  |  | TST:1 | Real | 'T1_i: Inverter Current regulator time constant in seconds'
|  |  | TST:2 | Real | 'T2_r: Rectifier Current regulator time constant in seconds'
|  |  | TST:3 | Real | 'T2_i: Inverter Current regulator time constant in seconds'
|  |  | TST:4 | Real | 'T3_r: Rectifier Current regulator time constant in seconds'
|  |  | TST:5 | Real | 'T3_i: Inverter Current regulator time constant in seconds'
|  |  | TSTV | Real | 'TV_r: Rectifier Voltage measuring circuit time constant in seconds'
|  |  | TSTV:1 | Real | 'TV_i: Inverter Voltage measuring circuit time constant in seconds'
|  |  | TSTc | Real | 'TC_r: Rectifier Current measuring circuit time constant in seconds'
|  |  | TSTc:1 | Real | 'TC_i: Inverter Current measuring circuit time constant in seconds'
|  |  | TSTd | Real | 'TD_r: Rectifier Commutating voltage time constant in seconds'
|  |  | TSTd:1 | Real | 'TD_i: Inverter Commutating voltage time constant in seconds'
|  |  | TSVlim | Real | 'VLIM_r: Rectifier percent of rated terminal voltage where current limiting begins'
|  |  | TSVlim:1 | Real | 'VLIM_i: Inverter percent of rated terminal voltage where current limiting begins'
DCTransmissionLine
|  |  | AllLabels | String | 'This represents a comma-separated list of the label identifiers for this object. If labels are specified they can be used to input data into the model instead of using the key or secondary key fields'
|  |  | AreaName | String | 'Area Name at Rectifier Bus'
|  |  | AreaName:1 | String | 'Area Name at Inverter Bus'
|  |  | AreaNum | Integer | 'Area number at rectifier bus'
|  |  | AreaNum:1 | Integer | 'Area number at inverter bus'
|  |  | BGCalcField | Real | 'No Calculated Fields defined yet. To define a calculated field, browse to "Case Information and Auxiliary\Calculated Fields" '
|  |  | BusKVVolt | Real | 'Voltage (kV) at rectifier bus'
|  |  | BusKVVolt:1 | Real | 'Voltage (kV) at inverter bus'
|  |  | BusName | String | 'AC Name at Rectifier Bus'
|  |  | BusName:1 | String | 'AC Name at Inverter Bus'
|  | *A* | BusName_NomVolt | String | 'AC Name_Nominal kV at Rectifier Bus'
|  | *B* | BusName_NomVolt:1 | String | 'AC Name_Nominal kV at Inverter Bus'
|  |  | BusNomVolt | Real | 'Nominal voltage (kV) at rectifier bus'
|  |  | BusNomVolt:1 | Real | 'Nominal voltage (kV) at inverter bus'
|  | *1* | BusNum | Integer | 'AC Number at Rectifier Bus'
|  | *2* | BusNum:1 | Integer | 'AC Number at Inverter Bus'
|  |  | BusPUVolt | Real | 'Per unit voltage at rectifier bus'
|  |  | BusPUVolt:1 | Real | 'Per unit voltage at inverter bus'
|  |  | ContainedInDiffFlowsBC | String | 'Indicates if an object is in the base case that was set with the difference flows. If this field is YES, this object is contained in both the present case and the base case. If this field is NO, this object is only in the present case.'
|  |  | CustomExpression | Real | 'Any number of custom expressions may be defined for an object. This represents Custom Expression 1 It will be blank if no custom expression specified'
|  |  | CustomExpression:1 | Real | 'Any number of custom expressions may be defined for an object. This represents Custom Expression 2 It will be blank if no custom expression specified'
|  |  | CustomExpressionStr | String | 'Any number of custom string expressions may be defined for an object. This represents Custom String Expression 1 It will be blank if no custom string expression specified'
|  |  | CustomExpressionStr:1 | String | 'Any number of custom string expressions may be defined for an object. This represents Custom String Expression 2 It will be blank if no custom string expression specified'
|  |  | CustomInteger | Integer | 'The user may specify any number of custom integers for each object type. This represents custom integer value 1'
|  |  | CustomInteger:1 | Integer | 'The user may specify any number of custom integers for each object type. This represents custom integer value 2'
|  |  | CustomInteger:2 | Integer | 'The user may specify any number of custom integers for each object type. This represents custom integer value 3'
|  |  | CustomInteger:3 | Integer | 'The user may specify any number of custom integers for each object type. This represents custom integer value 4'
|  |  | CustomInteger:4 | Integer | 'The user may specify any number of custom integers for each object type. This represents custom integer value 5'
|  |  | CustomSingle | Real | 'The user may specify any number of custom floating points for each object type. This represents custom floating point value 1'
|  |  | CustomSingle:1 | Real | 'The user may specify any number of custom floating points for each object type. This represents custom floating point value 2'
|  |  | CustomSingle:2 | Real | 'The user may specify any number of custom floating points for each object type. This represents custom floating point value 3'
|  |  | CustomSingle:3 | Real | 'The user may specify any number of custom floating points for each object type. This represents custom floating point value 4'
|  |  | CustomSingle:4 | Real | 'The user may specify any number of custom floating points for each object type. This represents custom floating point value 5'
|  |  | CustomString | String | 'The user may specify any number of custom strings for each object type. This represents custom string value 1'
|  |  | CustomString:1 | String | 'The user may specify any number of custom strings for each object type. This represents custom string value 2'
|  |  | CustomString:2 | String | 'The user may specify any number of custom strings for each object type. This represents custom string value 3'
|  |  | CustomString:3 | String | 'The user may specify any number of custom strings for each object type. This represents custom string value 4'
|  |  | CustomString:4 | String | 'The user may specify any number of custom strings for each object type. This represents custom string value 5'
|  | ** | DCBaseAC | Real | 'Primary AC Base Voltage at Rectifier Bus'
|  | ** | DCBaseAC:1 | Real | 'Primary AC Base Voltage at Inverter Bus'
|  | ** | DCLAlpha | Real | 'Alpha firing angle at the rectifier'
|  | ** | DCLAlphaMax | Real | 'Alpha maximum firing angle at the rectifier'
|  | ** | DCLAlphaMin | Real | 'Alpha minimum firing angle at the rectifier'
|  | ** | DCLGamma | Real | 'Gamma firing angle at the inverter'
|  | ** | DCLGammaMax | Real | 'Gamma maximum firing angle at the inverter'
|  | ** | DCLGammaMin | Real | 'Gamma minimum firing angle at the inverter'
|  | *3C* | DCLID | Integer | 'Num ID. Used to identify between multiple DC lines between the same two buses'
|  | ** | DCLITAP | Real | 'Inverter Tap Value'
|  | ** | DCLITMN | Real | 'Inverter Tap Min'
|  | ** | DCLITMX | Real | 'Inverter Tap Max'
|  | ** | DCLITR | Real | 'Inverter Tap Ratio'
|  |  | DCLLPControl | String | 'OPF Control'
|  |  | DCLLPIncludeMarginalLosses | String | 'Include Marginal Losses in OPF'
|  |  | DCLMVR | Real | 'Reactive power flow (Mvar) at rectifier bus'
|  |  | DCLMVR:1 | Real | 'Reactive power flow (Mvar) at inverter bus'
|  |  | DCLMW | Real | 'Real power flow (MW) at recitifier bus'
|  |  | DCLMW:1 | Real | 'Real power flow (MW) at inverter bus'
|  |  | DCLMaxSetVL | Real | 'Maximum MW or amps allowed for control during OPF'
|  |  | DCLMeter | String | 'Metered end of the DC Line. This is important for area interchange control because all losses are assigned to the area of the bus at the non-metered end.'
|  |  | DCLMinSetVL | Real | 'Minimum MW or amps allowed for control during OPF'
|  | ** | DCLMode | String | 'Control Mode of DC Line. Either MW or Amps'
|  | ** | DCLR | Real | 'Resistance (Ohms) of DC line'
|  | ** | DCLRTAP | Real | 'Rectifier Tap Value'
|  | ** | DCLRTMN | Real | 'Rectifier Tap Min'
|  | ** | DCLRTMX | Real | 'Rectifier Tap Max'
|  | ** | DCLRTR | Real | 'Rectifier Tap Ratio'
|  | ** | DCLSetPoint | Real | 'This field is a combination of the setpoint magnitude and setpoint location fields. A negative value means that the setpoint location is at the inverter. Note that units are determined by the control mode'
|  |  | DCLSetPointMag | Real | 'Setpoint magnitude of the DC Line. Note that units are determined by the control mode'
|  |  | DCLSetPointSpecifiedEnd | String | 'Set to either Rectifier or Inverter. Specifies whether the setpoint MW or Amp is meant to be at the rectifier or inverter'
|  | ** | DCLSetVolt | Real | 'This is the scheduled DC voltage in kV at which the DC line is to operate'
|  |  | DCLTransmissionCharge | Real | 'Transmission Charge in $/MWh used to dispatch the line flow in the OPF'
|  | ** | DCMargin | Real | 'When the DC voltage schedule can not be achieved, the power or current order will not be reduced by more than this amount multiplied by the setpoint . Beyond this point, the voltage schedule will be reduced instead'
|  | ** | DCModeSwitchVolt | Real | 'DC mode switch voltage. At a DC voltage below this, the DC line should switch to current mode if presently in power mode. This is not presently handled for two-terminal DC lines, but is for multi-terminal DC lines'
|  |  | DCName | String | 'Name of the DC Transmission Line'
|  | ** | DCRC | Real | 'Commutating transformer resistance at rectifier bus'
|  | ** | DCRC:1 | Real | 'Commutating transformer resistance at inverter bus'
|  | ** | DCRComp | Real | 'Compunding resistance is used to specify the point along the DC line at which the voltage is controlled. A value of zero means voltage control is at the inverter. A value equal to one-half the resistance of the line means voltage control is half way along the DC line.'
|  | ** | DCStep | Real | 'Tap Step Size at Rectifier Bus'
|  | ** | DCStep:1 | Real | 'Tap Step Size at Inverter Bus'
|  | ** | DCVMin | Real | 'Minimum compounding voltage. Not presently used'
|  | ** | DCXC | Real | 'Commutating transformer reactance at rectifier bus'
|  | ** | DCXC:1 | Real | 'Commutating transformer reactance at inverter bus'
|  |  | DCaLoss | Real | 'GE aLoss'
|  |  | DerivedStatus | String | 'OPEN if the line status is OPEN. CLOSED if the line is online/energized. CLOSED if the line status is CLOSED and any closed breaker can be encountered while traversing the system starting at the rectifier bus of the line and only traversing closed branches.'
|  |  | GEBusName | String | 'GE DC From Bus Name (information only)'
|  |  | GEBusName:1 | String | 'GE DC To Bus Name (information only)'
|  |  | GEBusVolt | Real | 'GE DC From Bus Nom kV (information only)'
|  |  | GEBusVolt:1 | Real | 'GE DC To Bus Nom kV (information only)'
|  |  | IsOPFControl | String | 'Will be set to YES if the control is presently being used by the OPF'
|  |  | Label | String | 'This field is when reading from an auxiliary file (or pasting from a spreadsheet). The label field will automatically be used as the identifying field for the object. When shown in the user interface, the field will always shown the primary label'
|  |  | LineAmp | Real | 'Amps on DC line'
|  |  | MTDCBusVolt | Real | 'DC bus voltage in kV at rectifier bus'
|  |  | MTDCBusVolt:1 | Real | 'DC bus voltage in kV at inverter bus'
|  | ** | NumBridges | Integer | 'Number of Bridges at Rectifier Bus'
|  | ** | NumBridges:1 | Integer | 'Number of Bridges at Inverter Bus'
|  |  | ObjectMemo | String | 'One custom memo may also be specified for each object. This respresents multiple lines of text and can be seen on many dialogs'
|  |  | Selected | String | 'YES or NO field which displays if record has been selected. The field can be used in combination with numerous script commands in auxiliary files. Is also used to help choose records in the user interface sometimes'
|  |  | SubID | String | 'Substation ID at rectifier bus'
|  |  | SubID:1 | String | 'Substation ID at inverter bus'
|  |  | SubName | String | 'Substation name at rectifier bus'
|  |  | SubName:1 | String | 'Substation name at inverter bus'
|  |  | SubNum | Integer | 'Substation number at rectifier bus'
|  |  | SubNum:1 | Integer | 'Substation number at inverter bus'
|  |  | TSDCLineAlpha | Real | 'Transient Stability\Results\Alpha'
|  |  | TSDCLineDCAmp | Real | 'Transient Stability\Results\DC Line Amps'
|  |  | TSDCLineDCInvkV | Real | 'Transient Stability\Results\DC kV Inverter'
|  |  | TSDCLineDCRectkV | Real | 'Transient Stability\Results\DC kV Rectifier'
|  |  | TSDCLineGamma | Real | 'Transient Stability\Results\Gamma'
|  |  | TSDCLineInvACP | Real | 'Transient Stability\Results\MW Inverter'
|  |  | TSDCLineInvACQ | Real | 'Transient Stability\Results\Mvar Inverter'
|  |  | TSDCLineRectACP | Real | 'Transient Stability\Results\MW Rectifier'
|  |  | TSDCLineRectACQ | Real | 'Transient Stability\Results\Mvar Rectifier'
|  |  | TSDCLineStates:1 | Real | 'Transient Stability\Results\States of DC Line\State 1'
|  |  | TSDCLineStates:2 | Real | 'Transient Stability\Results\States of DC Line\State 2'
|  |  | TSDCLineStates:3 | Real | 'Transient Stability\Results\States of DC Line\State 3'
|  |  | TSDCLineStates:4 | Real | 'Transient Stability\Results\States of DC Line\State 4'
|  |  | TSDCLineStates:5 | Real | 'Transient Stability\Results\States of DC Line\State 5'
|  |  | TSSaveAll | String | 'Transient Stability\Save\Save All'
|  |  | TSSaveDCLineAlpha | String | 'Transient Stability\Save\Alpha'
|  |  | TSSaveDCLineDCAmp | String | 'Transient Stability\Save\DC Line Amps'
|  |  | TSSaveDCLineDCInvkV | String | 'Transient Stability\Save\DC kV Inverter'
|  |  | TSSaveDCLineDCRectkV | String | 'Transient Stability\Save\DC kV Rectifier'
|  |  | TSSaveDCLineGamma | String | 'Transient Stability\Save\Gamma'
|  |  | TSSaveDCLineInvACP | String | 'Transient Stability\Save\MW Inverter'
|  |  | TSSaveDCLineInvACQ | String | 'Transient Stability\Save\Mvar Inverter'
|  |  | TSSaveDCLineRectACP | String | 'Transient Stability\Save\MW Rectifier'
|  |  | TSSaveDCLineRectACQ | String | 'Transient Stability\Save\Mvar Rectifier'
|  |  | TSSaveDCLineStates | String | 'Transient Stability\Save\States of DC Line'
|  |  | ZoneName | String | 'Zone Name at Rectifier Bus'
|  |  | ZoneName:1 | String | 'Zone Name at Inverter Bus'
|  |  | ZoneNum | Integer | 'Zone number at rectifier bus'
|  |  | ZoneNum:1 | Integer | 'Zone number at inverter bus'
DefDrawArea
|  |  | LimitHighlightColor | Integer | 'Limit Highlight Color'
|  |  | LimitHighlightMagnification | Integer | 'Limit Highlight Magnification'
|  |  | LimitHighlightingUsed | String | 'Limit Highlighting Used'
|  |  | SOColor | Integer | 'Color'
|  |  | SOData | String | 'Label'
|  |  | SOField | String | 'Position 1'
|  |  | SOField:1 | String | 'Position 2'
|  |  | SOField:2 | String | 'Position 3'
|  |  | SOField:3 | String | 'Position 4'
|  |  | SOField:4 | String | 'Position 5'
|  |  | SOField:5 | String | 'Position 6'
|  |  | SOField:6 | String | 'Position 7'
|  |  | SOField:7 | String | 'Position 8'
|  |  | SOFillColor | Integer | 'Fill Color'
|  |  | SOHeight | Real | 'Height'
|  |  | SOOrientation | String | 'Shape'
|  |  | SOThickness | Integer | 'Thickness'
|  |  | SOUseFillColor | String | 'Fill Used'
|  |  | SOWidth | Real | 'ID1'
DefDrawBackground
|  |  | LimitHighlightColor | Integer | 'Limit Highlight Color'
|  |  | LimitHighlightMagnification | Integer | 'Limit Highlight Magnification'
|  |  | LimitHighlightingUsed | String | 'Limit Highlighting Used'
|  |  | SOColor | Integer | 'Color'
|  |  | SOFillColor | Integer | 'Fill Color'
|  |  | SOFontSize | Integer | 'Font Size'
|  |  | SOThickness | Integer | 'Thickness'
|  |  | SOUseFillColor | String | 'Fill Used'
DefDrawBus
|  | *1* | BusNomVolt | Real | 'Nom kV'
|  |  | LimitHighlightColor | Integer | 'Limit Highlight Color'
|  |  | LimitHighlightMagnification | Integer | 'Limit Highlight Magnification'
|  |  | LimitHighlightingUsed | String | 'Limit Highlighting Used'
|  |  | SOColor | Integer | 'Color'
|  |  | SOField | String | 'Position 1'
|  |  | SOField:1 | String | 'Position 2'
|  |  | SOField:2 | String | 'Position 3'
|  |  | SOField:3 | String | 'Position 4'
|  |  | SOField:4 | String | 'Position 5'
|  |  | SOField:5 | String | 'Position 6'
|  |  | SOField:6 | String | 'Position 7'
|  |  | SOField:7 | String | 'Position 8'
|  |  | SOFillColor | Integer | 'Fill Color'
|  |  | SOFontSize | Integer | 'Font Size'
|  |  | SOOrientation | String | 'Orientation'
|  |  | SOSize | Real | 'Size'
|  |  | SOStyle | String | 'Shape'
|  |  | SOThickness | Integer | 'Thickness'
|  |  | SOUseFillColor | String | 'Fill Used'
|  |  | SOWidth | Real | 'Width'
|  |  | VoltGaugeColor | Integer | 'Volt Gauge Color'
|  |  | VoltGaugeMaxPU | Real | 'Volt Gauge Max PU'
|  |  | VoltGaugeMinPU | Real | 'Volt Gauge Min PU'
|  |  | VoltGaugeTargetPU | Real | 'Volt Gauge Target PU'
DefDrawGen
|  | *1* | BusNomVolt | Real | 'Nom kV'
|  |  | LimitHighlightColor | Integer | 'Limit Highlight Color'
|  |  | LimitHighlightMagnification | Integer | 'Limit Highlight Magnification'
|  |  | LimitHighlightingUsed | String | 'Limit Highlighting Used'
|  |  | RotorShapeColor | Integer | 'Rotor Color'
|  |  | SOColor | Integer | 'Color'
|  |  | SOField | String | 'Position 1'
|  |  | SOField:1 | String | 'Position 2'
|  |  | SOField:2 | String | 'Position 3'
|  |  | SOField:3 | String | 'Position 4'
|  |  | SOField:4 | String | 'Position 5'
|  |  | SOField:5 | String | 'Position 6'
|  |  | SOFillColor | Integer | 'Fill Color'
|  |  | SOFontSize | Integer | 'Font Size'
|  |  | SOOrientation | String | 'Orientation'
|  |  | SOSize | Real | 'Size'
|  |  | SOStyle | String | 'Rotor Shape'
|  |  | SOThickness | Integer | 'Thickness'
|  |  | SOUseFillColor | String | 'Fill Used'
|  |  | SOWidth | Real | 'Width'
|  |  | UseRotorColor | String | 'Fill Rotor Color'
DefDrawInterface
|  |  | LimitHighlightColor | Integer | 'Limit Highlight Color'
|  |  | LimitHighlightMagnification | Integer | 'Limit Highlight Magnification'
|  |  | LimitHighlightingUsed | String | 'Limit Highlighting Used'
|  |  | SOColor | Integer | 'Color'
|  |  | SOField | String | 'Position 1'
|  |  | SOField:1 | String | 'Position 2'
|  |  | SOField:2 | String | 'Position 3'
|  |  | SOField:3 | String | 'Position 4'
|  |  | SOField:4 | String | 'Position 5'
|  |  | SOField:5 | String | 'Position 6'
|  |  | SOFillColor | Integer | 'Fill Color'
|  |  | SOFontSize | Integer | 'Font Size'
|  |  | SOPieSize | Real | 'Pie Size'
|  |  | SOThickness | Integer | 'Thickness'
|  |  | SOUseFillColor | String | 'Fill Used'
DefDrawLineTransformer
|  | *1* | BusNomVolt | Real | 'Nom kV'
|  |  | LimitHighlightColor | Integer | 'Limit Highlight Color'
|  |  | LimitHighlightMagnification | Integer | 'Limit Highlight Magnification'
|  |  | LimitHighlightingUsed | String | 'Limit Highlighting Used'
|  |  | LineGaugeColor | Integer | 'Line Gauge Color'
|  |  | SOCBSize | Real | 'CB Size'
|  |  | SOColor | Integer | 'Color'
|  |  | SOField | String | 'Position 1'
|  |  | SOField:1 | String | 'Position 2'
|  |  | SOField:2 | String | 'Position 3'
|  |  | SOField:3 | String | 'Position 4'
|  |  | SOField:4 | String | 'Position 5'
|  |  | SOField:5 | String | 'Position 6'
|  |  | SOField:6 | String | 'Position 7'
|  |  | SOField:7 | String | 'Position 8'
|  |  | SOField:8 | String | 'Position 9'
|  |  | SOField:9 | String | 'Position 10'
|  |  | SOFontSize | Integer | 'Font Size'
|  |  | SOPieSize | Real | 'Pie Size'
|  |  | SOStubSize | Real | 'Stub Size'
|  |  | SOStubSpace | Real | 'Stub Space'
|  |  | SOThickness | Integer | 'Thickness'
|  |  | SOXFMRSize | Real | 'XFMR Size'
DefDrawLoad
|  | *1* | BusNomVolt | Real | 'Nom kV'
|  |  | LimitHighlightColor | Integer | 'Limit Highlight Color'
|  |  | LimitHighlightMagnification | Integer | 'Limit Highlight Magnification'
|  |  | LimitHighlightingUsed | String | 'Limit Highlighting Used'
|  |  | SOColor | Integer | 'Color'
|  |  | SOField | String | 'Position 1'
|  |  | SOField:1 | String | 'Position 2'
|  |  | SOField:2 | String | 'Position 3'
|  |  | SOField:3 | String | 'Position 4'
|  |  | SOField:4 | String | 'Position 5'
|  |  | SOField:5 | String | 'Position 6'
|  |  | SOFontSize | Integer | 'Font Size'
|  |  | SOOrientation | String | 'Orientation'
|  |  | SOSize | Real | 'Size'
|  |  | SOThickness | Integer | 'Thickness'
|  |  | SOWidth | Real | 'Width'
DefDrawMSLine
|  | *1* | BusNomVolt | Real | 'Nom kV'
|  |  | LimitHighlightColor | Integer | 'Limit Highlight Color'
|  |  | LimitHighlightMagnification | Integer | 'Limit Highlight Magnification'
|  |  | LimitHighlightingUsed | String | 'Limit Highlighting Used'
|  |  | SOColor | Integer | 'Color'
|  |  | SOField | String | 'Position 1'
|  |  | SOField:1 | String | 'Position 2'
|  |  | SOField:2 | String | 'Position 3'
|  |  | SOField:3 | String | 'Position 4'
|  |  | SOField:4 | String | 'Position 5'
|  |  | SOField:5 | String | 'Position 6'
|  |  | SOField:6 | String | 'Position 7'
|  |  | SOField:7 | String | 'Position 8'
|  |  | SOField:8 | String | 'Position 9'
|  |  | SOField:9 | String | 'Position 10'
|  |  | SOFontSize | Integer | 'Font Size'
|  |  | SOPercent | Real | 'Symbol % Length'
|  |  | SOPieSize | Real | 'Pie Size'
|  |  | SOStubSize | Real | 'Stub Size'
|  |  | SOStubSpace | Real | 'Stub Space'
|  |  | SOThickness | Integer | 'Thickness'
|  |  | SOXFMRSize | Real | 'Symbol Size'
DefDrawShunt
|  | *1* | BusNomVolt | Real | 'Nom kV'
|  |  | LimitHighlightColor | Integer | 'Limit Highlight Color'
|  |  | LimitHighlightMagnification | Integer | 'Limit Highlight Magnification'
|  |  | LimitHighlightingUsed | String | 'Limit Highlighting Used'
|  |  | SOColor | Integer | 'Color'
|  |  | SOField | String | 'Position 1'
|  |  | SOField:1 | String | 'Position 2'
|  |  | SOField:2 | String | 'Position 3'
|  |  | SOField:3 | String | 'Position 4'
|  |  | SOField:4 | String | 'Position 5'
|  |  | SOField:5 | String | 'Position 6'
|  |  | SOFontSize | Integer | 'Font Size'
|  |  | SOOrientation | String | 'Orientation'
|  |  | SOSize | Real | 'Size'
|  |  | SOThickness | Integer | 'Thickness'
|  |  | SOWidth | Real | 'Width'
DefDrawSubstation
|  | *1* | BusNomVolt | Real | 'Nom kV'
|  |  | LimitHighlightColor | Integer | 'Limit Highlight Color'
|  |  | LimitHighlightMagnification | Integer | 'Limit Highlight Magnification'
|  |  | LimitHighlightingUsed | String | 'Limit Highlighting Used'
|  |  | SOColor | Integer | 'Color'
|  |  | SOField | String | 'Position 1'
|  |  | SOField:1 | String | 'Position 2'
|  |  | SOField:2 | String | 'Position 3'
|  |  | SOField:3 | String | 'Position 4'
|  |  | SOField:4 | String | 'Position 5'
|  |  | SOField:5 | String | 'Position 6'
|  |  | SOField:6 | String | 'Position 7'
|  |  | SOField:7 | String | 'Position 8'
|  |  | SOFillColor | Integer | 'Fill Color'
|  |  | SOFontSize | Integer | 'Font Size'
|  |  | SOHeight | Real | 'Height'
|  |  | SOStyle | String | 'Shape of substation - UseSubLayout, Rectangle, RoundedRect, Ellipse, or Triangle'
|  |  | SOThickness | Integer | 'Thickness'
|  |  | SOUseFillColor | String | 'Fill Used'
|  |  | SOWidth | Real | 'Width'
DefDrawSuperArea
|  |  | LimitHighlightColor | Integer | 'Limit Highlight Color'
|  |  | LimitHighlightMagnification | Integer | 'Limit Highlight Magnification'
|  |  | LimitHighlightingUsed | String | 'Limit Highlighting Used'
|  |  | SOColor | Integer | 'Color'
|  |  | SOData | String | 'Label'
|  |  | SOField | String | 'Position 1'
|  |  | SOField:1 | String | 'Position 2'
|  |  | SOField:2 | String | 'Position 3'
|  |  | SOField:3 | String | 'Position 4'
|  |  | SOField:4 | String | 'Position 5'
|  |  | SOField:5 | String | 'Position 6'
|  |  | SOField:6 | String | 'Position 7'
|  |  | SOField:7 | String | 'Position 8'
|  |  | SOFillColor | Integer | 'Fill Color'
|  |  | SOHeight | Real | 'Height'
|  |  | SOOrientation | String | 'Shape'
|  |  | SOThickness | Integer | 'Thickness'
|  |  | SOUseFillColor | String | 'Fill Used'
|  |  | SOWidth | Real | 'ID1'
DefDrawZone
|  |  | LimitHighlightColor | Integer | 'Limit Highlight Color'
|  |  | LimitHighlightMagnification | Integer | 'Limit Highlight Magnification'
|  |  | LimitHighlightingUsed | String | 'Limit Highlighting Used'
|  |  | SOColor | Integer | 'Color'
|  |  | SOData | String | 'Label'
|  |  | SOField | String | 'Position 1'
|  |  | SOField:1 | String | 'Position 2'
|  |  | SOField:2 | String | 'Position 3'
|  |  | SOField:3 | String | 'Position 4'
|  |  | SOField:4 | String | 'Position 5'
|  |  | SOField:5 | String | 'Position 6'
|  |  | SOField:6 | String | 'Position 7'
|  |  | SOField:7 | String | 'Position 8'
|  |  | SOFillColor | Integer | 'Fill Color'
|  |  | SOHeight | Real | 'Height'
|  |  | SOOrientation | String | 'Shape'
|  |  | SOThickness | Integer | 'Thickness'
|  |  | SOUseFillColor | String | 'Fill Used'
|  |  | SOWidth | Real | 'ID1'
Direction
|  |  | DirInclude | String | 'Include'
|  | *1* | DirName | String | 'Name'
|  |  | DirNum | Real | 'Number'
|  |  | DirProcessed | Real | 'Processed?'
|  | ** | DirSink | String | 'Sink'
|  |  | DirSinkName | String | 'Sink Name'
|  |  | DirSinkNum | Integer | 'Sink Num'
|  | ** | DirSource | String | 'Source'
|  |  | DirSourceName | String | 'Source Name'
|  |  | DirSourceNum | Integer | 'Source Num'
Disconnector |  |  | The same fields as for Branch
Distributed_Options
|  |  | ATCUseDistributedComputing | String | 'ATC Use Distributed Computing'
|  |  | CTGNumberPerProcess | Integer | 'Number of Contingencies per Process'
|  |  | CTGUseDistributedComputing | String | 'CTG Use Distributed Computing'
|  |  | CustomExpression | Real | 'Any number of custom expressions may be defined for an object. This represents Custom Expression 1 It will be blank if no custom expression specified'
|  |  | CustomExpression:1 | Real | 'Any number of custom expressions may be defined for an object. This represents Custom Expression 2 It will be blank if no custom expression specified'
|  |  | CustomExpressionStr | String | 'Any number of custom string expressions may be defined for an object. This represents Custom String Expression 1 It will be blank if no custom string expression specified'
|  |  | CustomExpressionStr:1 | String | 'Any number of custom string expressions may be defined for an object. This represents Custom String Expression 2 It will be blank if no custom string expression specified'
|  |  | DistMasterPasswordHash | String | 'Dist Auth Master Password Hash'
|  |  | Selected | String | 'YES or NO field which displays if record has been selected. The field can be used in combination with numerous script commands in auxiliary files. Is also used to help choose records in the user interface sometimes'
DistributedComputer
|  |  | CustomExpression | Real | 'Any number of custom expressions may be defined for an object. This represents Custom Expression 1 It will be blank if no custom expression specified'
|  |  | CustomExpression:1 | Real | 'Any number of custom expressions may be defined for an object. This represents Custom Expression 2 It will be blank if no custom expression specified'
|  |  | CustomExpressionStr | String | 'Any number of custom string expressions may be defined for an object. This represents Custom String Expression 1 It will be blank if no custom string expression specified'
|  |  | CustomExpressionStr:1 | String | 'Any number of custom string expressions may be defined for an object. This represents Custom String Expression 2 It will be blank if no custom string expression specified'
|  | *1* | DSServerName | String | 'Name of the remote computer which will be available for distribution using DCOM.'
|  |  | DistAuthInfo | String | 'Username'
|  |  | DistAuthInfo:1 | String | 'Password'
|  |  | DistAuthInfo:2 | String | 'Domain'
|  |  | DistAuthInfoStored | String | 'Is authentication information stored for this distributed computer?'
|  |  | DistMaxErrors | Integer | 'Maximum number of errors for restarting SimAuto processing on a machine.'
|  |  | DistNumErrors | Integer | 'Number of errors for this computer.'
|  |  | Enabled | String | 'Set to YES to enabled this computer for distribution.'
|  |  | Enabled:1 | String | 'This value is queried from the remote computer and will indicate whether the remote computer has a DCOM server available for distributing to.'
|  |  | NumberOfConnections | Integer | 'This is the maximum number of processes that Simulator will farm out to this computer.'
|  |  | NumberOfConnections:1 | Integer | 'This value is queried from the remote computer and is for information only.'
|  |  | Selected | String | 'YES or NO field which displays if record has been selected. The field can be used in combination with numerous script commands in auxiliary files. Is also used to help choose records in the user interface sometimes'
DynamicFormatting
DynamicFormattingContextObject
LineThicknessLookupMap
LineColorLookupMap
FillColorLookupMap
FontColorLookupMap
FontSizeLookupMap
BlinkColorLookupMap
XoutColorLookupMap
FlowColorLookupMap
SecondaryFlowColorLookupMap
|  |  | BlinkColor | Integer | 'Blink Color'
|  |  | BlinkInterval | Integer | 'Blink Interval'
|  |  | CustomExpression | Real | 'Any number of custom expressions may be defined for an object. This represents Custom Expression 1 It will be blank if no custom expression specified'
|  |  | CustomExpression:1 | Real | 'Any number of custom expressions may be defined for an object. This represents Custom Expression 2 It will be blank if no custom expression specified'
|  |  | CustomExpressionStr | String | 'Any number of custom string expressions may be defined for an object. This represents Custom String Expression 1 It will be blank if no custom string expression specified'
|  |  | CustomExpressionStr:1 | String | 'Any number of custom string expressions may be defined for an object. This represents Custom String Expression 2 It will be blank if no custom string expression specified'
|  |  | DFActive | String | 'DF Active'
|  |  | DFApplyToAll | String | 'DF Apply To All'
|  |  | DFBlinkColorType | String | 'Blink color characteristic type - either SPECIFY or LOOKUP'
|  |  | DFDoBlink | String | 'DF Do Blink'
|  |  | DFDoColor | String | 'DF Do Color'
|  |  | DFDoFillColor | String | 'DF Do Fill Color'
|  |  | DFDoFontColor | String | 'DF Do Font Color'
|  |  | DFDoFontName | String | 'DF Do Font Name'
|  |  | DFDoFontSize | String | 'DF Do Font Size'
|  |  | DFDoFontStyles | String | 'DF Do Font Styles'
|  |  | DFDoHideFlows | String | 'DF Do Hide Flow Arrows'
|  |  | DFDoHighlight | String | 'DF Do Highlight'
|  |  | DFDoShowFlows | String | 'DF Do Show Flow Arrows'
|  |  | DFDoStyle | String | 'DF Do Style'
|  |  | DFDoSurround | String | 'DF Do Surround'
|  |  | DFDoThickness | String | 'DF Do Thickness'
|  |  | DFDoXout | String | 'DF Do Xout'
|  |  | DFFillColorType | String | 'Fill color characteristic type - either SPECIFY or LOOKUP'
|  |  | DFFontColorType | String | 'Font color characteristic type - either SPECIFY or LOOKUP'
|  |  | DFFontSizeType | String | 'Font size characteristic type - either SPECIFY or LOOKUP'
|  |  | DFForceVisibility | String | 'DF Force Visibility'
|  |  | DFLineColorType | String | 'Line color characteristic type - either SPECIFY or LOOKUP'
|  |  | DFLineThicknessType | String | 'Line thickness characteristic type - either SPECIFY or LOOKUP'
|  | *1* | DFName | String | 'Unique name of Dynamic Formatting Set'
|  |  | DFPrimaryFlowColor | Integer | 'DF Primary Flow Arrow Color'
|  |  | DFPrimaryFlowColorType | String | 'Primary flow color characteristic type - either SPECIFY or LOOKUP'
|  |  | DFSecondaryFlowColor | Integer | 'DF Secondary Flow Arrow Color'
|  |  | DFSecondaryFlowColorType | String | 'Secondary flow color characteristic type - either SPECIFY or LOOKUP'
|  |  | DFXoutColorType | String | 'Xout color characteristic type - either SPECIFY or LOOKUP'
|  |  | FilterName | String | 'Filter Name'
|  |  | FontColor | Integer | 'Font Color'
|  |  | FontName | String | 'Font Name'
|  |  | FontStyles | String | 'Font Styles'
|  |  | HighlightColor | Integer | 'Highlight Color'
|  |  | HighlightPattern | String | 'Highlight Pattern'
|  |  | ObjectType | String | 'Object Type'
|  |  | SOColor | Integer | 'Color'
|  |  | SOFillColor | Integer | 'Fill Color'
|  |  | SOFontSize | Integer | 'Font Size'
|  |  | SOStyle | String | 'Style'
|  |  | SOThickness | Integer | 'Thickness'
|  |  | SOUseFillColor | String | 'Fill Used'
|  |  | Selected | String | 'YES or NO field which displays if record has been selected. The field can be used in combination with numerous script commands in auxiliary files. Is also used to help choose records in the user interface sometimes'
|  |  | SurroundColor | Integer | 'Surround Color'
|  |  | SurroundShape | String | 'Surround Shape'
|  |  | SurroundThickness | Integer | 'Surround Thickness'
|  |  | XoutColor | Integer | 'Xout Color'
|  |  | XoutMagnification | Real | 'Xout Magnification'
Equiv_Options
|  |  | AdjustAreaUnspecifiedInterchange | String | 'Adjust Area Unspecified Interchange'
|  |  | DeleteAllExtGen | String | 'Delete All External Gen'
|  |  | DeleteEmptyBusGroups | String | 'Delete Empty Bus Groups'
|  |  | EquivConvertShuntsToLoad | String | 'Convert Shunts to Loads'
|  |  | EquivCreateDynamicEqv | String | 'Include Dynamic Equivalent'
|  |  | EquivGenMinPUH | Real | 'Min PU Gen H'
|  |  | EquivLineID | String | 'Equivalent Gen ID'
|  |  | EquivLineID | String | 'Equivalent Line ID'
|  |  | EquivMaxLineImpedance | Real | 'Max Line Impedance'
|  |  | EquivRetainGen | Real | 'Retain Gens Larger Than'
|  |  | EquivRetainOther | String | 'Retain Transformer Terminals'
|  |  | EquivRetainOther:1 | String | 'Retain Zero Impedance Ties'
|  |  | EquivRetainOther:2 | String | 'Retain Area Ties Lines'
|  |  | EquivRetainOther:3 | String | 'Retain Zone Ties Lines'
|  |  | EquivRetainRemotelyRegulatedBuses | String | 'Retain Remotely Regulated Buses'
|  |  | LMS_IgnoreRadial | String | 'Remove Radial Systems'
Exciter_AC7B
|  |  | AllLabels | String | 'This represents a comma-separated list of the label identifiers for this object. If labels are specified they can be used to input data into the model instead of using the key or secondary key fields'
|  |  | BusName | String | 'Name of the bus'
|  | *A* | BusName_NomVolt | String | 'Name_Nominal kV of the bus'
|  | *1* | BusNum | Integer | 'Number of the bus'
|  | *2B* | GenID | String | '2 character generator identification field. Used to identify multiple generators at a single bus'
|  |  | GenMVABase | Real | 'Generator's MVA base'
|  |  | Label | String | 'This field is when reading from an auxiliary file (or pasting from a spreadsheet). The label field will automatically be used as the identifying field for the object. When shown in the user interface, the field will always shown the primary label'
|  |  | ObjectType | String | 'Type of machine model'
|  |  | Selected | String | 'YES or NO field which displays if record has been selected. The field can be used in combination with numerous script commands in auxiliary files. Is also used to help choose records in the user interface sometimes'
|  |  | TSDeviceStatus | String | 'Status of the transient stability device'
|  |  | TSE | Real | 'Field voltage value, 1'
|  |  | TSE:1 | Real | 'Field voltage value, 2'
|  |  | TSFullSupport | String | 'Fully Supported'
|  |  | TSKc | Real | 'Rectifier regulation factor, pu'
|  |  | TSKd | Real | 'Exciter internal reactance, pu'
|  |  | TSKdr | Real | 'Regulator derivative gain, pu'
|  |  | TSKe | Real | 'Exciter field resistance constant, pu'
|  |  | TSKf:1 | Real | 'KF1'
|  |  | TSKf:2 | Real | 'KF2'
|  |  | TSKf:3 | Real | 'Rate feedback gain, pu'
|  |  | TSKia | Real | 'Amplifier integral gain, pu'
|  |  | TSKir | Real | 'Integral gain, pu'
|  |  | TSKl | Real | 'Exciter field current limiter gain, pu'
|  |  | TSKp | Real | 'Potential source gain, pu'
|  |  | TSKpa | Real | 'Amplifier proportional gain, pu'
|  |  | TSKpr | Real | 'Proportional gain, pu'
|  |  | TSSE | Real | 'Saturation factor at E1'
|  |  | TSSE:1 | Real | 'Saturation factor at E2'
|  |  | TSSubIntervals | Integer | 'Specify the number of sub-interval integration steps to use. A blank value will cause Simulator to use a default for that model type. Normally a model will not use sub-interval integration. Values must be either blank, 1, 2, 4, 8, 16, 32, 64 or 128'
|  |  | TSTdr | Real | 'Derivative gain washout time constant, sec'
|  |  | TSTe | Real | 'Exciter field time constant, sec'
|  |  | TSTf | Real | 'Rate feedback constant, sec'
|  |  | TSTr | Real | 'Filter time constant, sec'
|  |  | TSVaMax | Real | 'Maximum control element output, pu'
|  |  | TSVaMin | Real | 'Minimum control element output, pu'
|  |  | TSVemin | Real | 'Minimimum exciter output voltage, pu'
|  |  | TSVfemax | Real | 'Exciter field current limit parameter, pu'
|  |  | TSVrMax | Real | 'Maximum exciter control signal, pu'
|  |  | TSVrMin | Real | 'Minimum exciter control signal, pu'
Exciter_AC8B
|  |  | AllLabels | String | 'This represents a comma-separated list of the label identifiers for this object. If labels are specified they can be used to input data into the model instead of using the key or secondary key fields'
|  |  | BusName | String | 'Name of the bus'
|  | *A* | BusName_NomVolt | String | 'Name_Nominal kV of the bus'
|  | *1* | BusNum | Integer | 'Number of the bus'
|  | *2B* | GenID | String | '2 character generator identification field. Used to identify multiple generators at a single bus'
|  |  | GenMVABase | Real | 'Generator's MVA base'
|  |  | Label | String | 'This field is when reading from an auxiliary file (or pasting from a spreadsheet). The label field will automatically be used as the identifying field for the object. When shown in the user interface, the field will always shown the primary label'
|  |  | ObjectType | String | 'Type of machine model'
|  |  | Selected | String | 'YES or NO field which displays if record has been selected. The field can be used in combination with numerous script commands in auxiliary files. Is also used to help choose records in the user interface sometimes'
|  |  | TSDeviceStatus | String | 'Status of the transient stability device'
|  |  | TSE | Real | 'Field voltage value, 1'
|  |  | TSE:1 | Real | 'Field voltage value, 2'
|  |  | TSFullSupport | String | 'Fully Supported'
|  |  | TSKa | Real | 'Voltage regulator gain'
|  |  | TSKc | Real | 'Rectifier regulation factor, pu'
|  |  | TSKd | Real | 'Exciter internal reactance, pu'
|  |  | TSKdr | Real | 'Regulator derivative gain, pu'
|  |  | TSKe | Real | 'Exciter field resistance constant, pu'
|  |  | TSKir | Real | 'Integral gain, pu'
|  |  | TSKpr | Real | 'Proportional gain, pu'
|  |  | TSSE | Real | 'Saturation factor at E1'
|  |  | TSSE:1 | Real | 'Saturation factor at E2'
|  |  | TSSubIntervals | Integer | 'Specify the number of sub-interval integration steps to use. A blank value will cause Simulator to use a default for that model type. Normally a model will not use sub-interval integration. Values must be either blank, 1, 2, 4, 8, 16, 32, 64 or 128'
|  |  | TSTa | Real | 'Voltage regulator time constant, sec'
|  |  | TSTdr | Real | 'Derivative gain washout time constant, sec'
|  |  | TSTe | Real | 'Exciter field time constant, sec'
|  |  | TSTr | Real | 'Filter time constant, sec'
|  |  | TSVemin | Real | 'Minimimum exciter output voltage, pu'
|  |  | TSVfemax | Real | 'Exciter field current limit parameter, pu'
|  |  | TSVpidmax | Real | 'PID maximum limit'
|  |  | TSVpidmin | Real | 'PID minimum limit'
|  |  | TSVrMax | Real | 'Maximum exciter control signal, pu'
|  |  | TSVrMin | Real | 'Minimum exciter control signal, pu'
Exciter_BBSEX1
|  |  | AllLabels | String | 'This represents a comma-separated list of the label identifiers for this object. If labels are specified they can be used to input data into the model instead of using the key or secondary key fields'
|  |  | BusName | String | 'Name of the bus'
|  | *A* | BusName_NomVolt | String | 'Name_Nominal kV of the bus'
|  | *1* | BusNum | Integer | 'Number of the bus'
|  | *2B* | GenID | String | '2 character generator identification field. Used to identify multiple generators at a single bus'
|  |  | GenMVABase | Real | 'Generator's MVA base'
|  |  | Label | String | 'This field is when reading from an auxiliary file (or pasting from a spreadsheet). The label field will automatically be used as the identifying field for the object. When shown in the user interface, the field will always shown the primary label'
|  |  | ObjectType | String | 'Type of machine model'
|  |  | Selected | String | 'YES or NO field which displays if record has been selected. The field can be used in combination with numerous script commands in auxiliary files. Is also used to help choose records in the user interface sometimes'
|  |  | TSDeviceStatus | String | 'Status of the transient stability device'
|  |  | TSEfdMax | Real | 'Maximum excitation output, pu'
|  |  | TSEfdMin | Real | 'Minimum excitation output, pu'
|  |  | TSFullSupport | String | 'Fully Supported'
|  |  | TSK | Real | 'Voltage regulator gain'
|  |  | TSSubIntervals | Integer | 'Specify the number of sub-interval integration steps to use. A blank value will cause Simulator to use a default for that model type. Normally a model will not use sub-interval integration. Values must be either blank, 1, 2, 4, 8, 16, 32, 64 or 128'
|  |  | TST:1 | Real | 'Inverse timing current constant, sec'
|  |  | TST:2 | Real | 'Inverse timing current constant, sec'
|  |  | TST:3 | Real | 'Inverse timing current constant, sec'
|  |  | TST:4 | Real | 'Inverse timing current constant, sec'
|  |  | TSTf | Real | 'Rate feedback constant, sec'
|  |  | TSVrMax | Real | 'Maximum exciter control signal, pu'
|  |  | TSVrMin | Real | 'Minimum exciter control signal, pu'
Exciter_BPA_EA
|  |  | AllLabels | String | 'This represents a comma-separated list of the label identifiers for this object. If labels are specified they can be used to input data into the model instead of using the key or secondary key fields'
|  |  | BusName | String | 'Name of the bus'
|  | *A* | BusName_NomVolt | String | 'Name_Nominal kV of the bus'
|  | *1* | BusNum | Integer | 'Number of the bus'
|  | *2B* | GenID | String | '2 character generator identification field. Used to identify multiple generators at a single bus'
|  |  | GenMVABase | Real | 'Generator's MVA base'
|  |  | Label | String | 'This field is when reading from an auxiliary file (or pasting from a spreadsheet). The label field will automatically be used as the identifying field for the object. When shown in the user interface, the field will always shown the primary label'
|  |  | ObjectType | String | 'Type of machine model'
|  |  | Selected | String | 'YES or NO field which displays if record has been selected. The field can be used in combination with numerous script commands in auxiliary files. Is also used to help choose records in the user interface sometimes'
|  |  | TSDeviceStatus | String | 'Status of the transient stability device'
|  |  | TSEfdMax | Real | 'Maximum field voltage'
|  |  | TSFullSupport | String | 'Fully Supported'
|  |  | TSKa | Real | 'Regulator gain'
|  |  | TSKe | Real | 'Exciter constant related to self-excited field'
|  |  | TSKf | Real | 'Regulator stabilizing circuit gain'
|  |  | TSSEmax | Real | 'Exciter saturation at maximum field voltage'
|  |  | TSSEmax75 | Real | 'Exciter saturation at 75% of maximum field voltage'
|  |  | TSSubIntervals | Integer | 'Specify the number of sub-interval integration steps to use. A blank value will cause Simulator to use a default for that model type. Normally a model will not use sub-interval integration. Values must be either blank, 1, 2, 4, 8, 16, 32, 64 or 128'
|  |  | TSTa | Real | 'Regulator amplifier time constant'
|  |  | TSTa:1 | Real | 'Regulator amplifier time constant'
|  |  | TSTe | Real | 'Exciter time constant'
|  |  | TSTf | Real | 'Regulator stabilizing circuit time constant'
|  |  | TSTr | Real | 'Regulator input filter time constant'
|  |  | TSVrMinMult | Real | 'Multiplier on Vrmax to determine Vrmin (default = -1)'
Exciter_BPA_EB
|  |  | AllLabels | String | 'This represents a comma-separated list of the label identifiers for this object. If labels are specified they can be used to input data into the model instead of using the key or secondary key fields'
|  |  | BusName | String | 'Name of the bus'
|  | *A* | BusName_NomVolt | String | 'Name_Nominal kV of the bus'
|  | *1* | BusNum | Integer | 'Number of the bus'
|  | *2B* | GenID | String | '2 character generator identification field. Used to identify multiple generators at a single bus'
|  |  | GenMVABase | Real | 'Generator's MVA base'
|  |  | Label | String | 'This field is when reading from an auxiliary file (or pasting from a spreadsheet). The label field will automatically be used as the identifying field for the object. When shown in the user interface, the field will always shown the primary label'
|  |  | ObjectType | String | 'Type of machine model'
|  |  | Selected | String | 'YES or NO field which displays if record has been selected. The field can be used in combination with numerous script commands in auxiliary files. Is also used to help choose records in the user interface sometimes'
|  |  | TSDeviceStatus | String | 'Status of the transient stability device'
|  |  | TSEfdMax | Real | 'Maximum field voltage'
|  |  | TSEfdMin | Real | 'Minimum excitation output, pu'
|  |  | TSFullSupport | String | 'Fully Supported'
|  |  | TSKa | Real | 'Regulator gain'
|  |  | TSKe | Real | 'Exciter constant related to self-excited field'
|  |  | TSKf | Real | 'Regulator stabilizing circuit gain'
|  |  | TSSEmax | Real | 'Exciter saturation at maximum field voltage'
|  |  | TSSEmax75 | Real | 'Exciter saturation at 75% of maximum field voltage'
|  |  | TSSubIntervals | Integer | 'Specify the number of sub-interval integration steps to use. A blank value will cause Simulator to use a default for that model type. Normally a model will not use sub-interval integration. Values must be either blank, 1, 2, 4, 8, 16, 32, 64 or 128'
|  |  | TSTa | Real | 'Regulator amplifier time constant'
|  |  | TSTa:1 | Real | 'Regulator amplifier time constant'
|  |  | TSTe | Real | 'Exciter time constant'
|  |  | TSTf | Real | 'Regulator stabilizing circuit time constant'
|  |  | TSTf:1 | Real | 'Regulator stabilizing circuit time constant'
|  |  | TSTr | Real | 'Regulator input filter time constant'
|  |  | TSVrMinMult | Real | 'Multiplier on Vrmax to determine Vrmin (default = -1)'
Exciter_BPA_EC
|  |  | AllLabels | String | 'This represents a comma-separated list of the label identifiers for this object. If labels are specified they can be used to input data into the model instead of using the key or secondary key fields'
|  |  | BusName | String | 'Name of the bus'
|  | *A* | BusName_NomVolt | String | 'Name_Nominal kV of the bus'
|  | *1* | BusNum | Integer | 'Number of the bus'
|  | *2B* | GenID | String | '2 character generator identification field. Used to identify multiple generators at a single bus'
|  |  | GenMVABase | Real | 'Generator's MVA base'
|  |  | Label | String | 'This field is when reading from an auxiliary file (or pasting from a spreadsheet). The label field will automatically be used as the identifying field for the object. When shown in the user interface, the field will always shown the primary label'
|  |  | ObjectType | String | 'Type of machine model'
|  |  | Selected | String | 'YES or NO field which displays if record has been selected. The field can be used in combination with numerous script commands in auxiliary files. Is also used to help choose records in the user interface sometimes'
|  |  | TSDeviceStatus | String | 'Status of the transient stability device'
|  |  | TSEfdMax | Real | 'Maximum field voltage'
|  |  | TSEfdMin | Real | 'Minimum excitation output, pu'
|  |  | TSFullSupport | String | 'Fully Supported'
|  |  | TSKa | Real | 'Regulator gain'
|  |  | TSKe | Real | 'Exciter constant related to self-excited field'
|  |  | TSKf | Real | 'Regulator stabilizing circuit gain'
|  |  | TSSEmax | Real | 'Exciter saturation at maximum field voltage'
|  |  | TSSEmax75 | Real | 'Exciter saturation at 75% of maximum field voltage'
|  |  | TSSubIntervals | Integer | 'Specify the number of sub-interval integration steps to use. A blank value will cause Simulator to use a default for that model type. Normally a model will not use sub-interval integration. Values must be either blank, 1, 2, 4, 8, 16, 32, 64 or 128'
|  |  | TSTa | Real | 'Regulator amplifier time constant'
|  |  | TSTa:1 | Real | 'Regulator amplifier time constant'
|  |  | TSTe | Real | 'Exciter time constant'
|  |  | TSTf | Real | 'Regulator stabilizing circuit time constant'
|  |  | TSVrMinMult | Real | 'Multiplier on Vrmax to determine Vrmin (default = -1)'
Exciter_BPA_ED
|  |  | AllLabels | String | 'This represents a comma-separated list of the label identifiers for this object. If labels are specified they can be used to input data into the model instead of using the key or secondary key fields'
|  |  | BusName | String | 'Name of the bus'
|  | *A* | BusName_NomVolt | String | 'Name_Nominal kV of the bus'
|  | *1* | BusNum | Integer | 'Number of the bus'
|  | *2B* | GenID | String | '2 character generator identification field. Used to identify multiple generators at a single bus'
|  |  | GenMVABase | Real | 'Generator's MVA base'
|  |  | Label | String | 'This field is when reading from an auxiliary file (or pasting from a spreadsheet). The label field will automatically be used as the identifying field for the object. When shown in the user interface, the field will always shown the primary label'
|  |  | ObjectType | String | 'Type of machine model'
|  |  | Selected | String | 'YES or NO field which displays if record has been selected. The field can be used in combination with numerous script commands in auxiliary files. Is also used to help choose records in the user interface sometimes'
|  |  | TSDeviceStatus | String | 'Status of the transient stability device'
|  |  | TSFullSupport | String | 'Fully Supported'
|  |  | TSKa | Real | 'Regulator gain'
|  |  | TSKe | Real | 'Exciter constant related to self-excited field'
|  |  | TSKf | Real | 'Regulator stabilizing circuit gain'
|  |  | TSKi | Real | 'Current circit gain'
|  |  | TSKp | Real | 'Potential circuit gain'
|  |  | TSSubIntervals | Integer | 'Specify the number of sub-interval integration steps to use. A blank value will cause Simulator to use a default for that model type. Normally a model will not use sub-interval integration. Values must be either blank, 1, 2, 4, 8, 16, 32, 64 or 128'
|  |  | TSTa | Real | 'Regulator amplifier time constant'
|  |  | TSTa:1 | Real | 'Regulator amplifier time constant'
|  |  | TSTe | Real | 'Exciter time constant'
|  |  | TSTf | Real | 'Regulator stabilizing circuit time constant'
|  |  | TSTr | Real | 'Regulator input filter time constant'
|  |  | TSVbMax | Real | 'Maximum exciter voltage'
|  |  | TSVrMin | Real | 'Minimum regulator voltage'
|  |  | TSXl | Real | 'Commutating reactance'
Exciter_BPA_EE
|  |  | AllLabels | String | 'This represents a comma-separated list of the label identifiers for this object. If labels are specified they can be used to input data into the model instead of using the key or secondary key fields'
|  |  | BusName | String | 'Name of the bus'
|  | *A* | BusName_NomVolt | String | 'Name_Nominal kV of the bus'
|  | *1* | BusNum | Integer | 'Number of the bus'
|  | *2B* | GenID | String | '2 character generator identification field. Used to identify multiple generators at a single bus'
|  |  | GenMVABase | Real | 'Generator's MVA base'
|  |  | Label | String | 'This field is when reading from an auxiliary file (or pasting from a spreadsheet). The label field will automatically be used as the identifying field for the object. When shown in the user interface, the field will always shown the primary label'
|  |  | ObjectType | String | 'Type of machine model'
|  |  | Selected | String | 'YES or NO field which displays if record has been selected. The field can be used in combination with numerous script commands in auxiliary files. Is also used to help choose records in the user interface sometimes'
|  |  | TSDeviceStatus | String | 'Status of the transient stability device'
|  |  | TSEfdMax | Real | 'Maximum field voltage'
|  |  | TSEfdMin | Real | 'Minimum excitation output, pu'
|  |  | TSFullSupport | String | 'Fully Supported'
|  |  | TSKaprime | Real | 'Model Parameters\Ka''
|  |  | TSKe | Real | 'Exciter constant related to self-excited field'
|  |  | TSKv | Real | 'Fast raise/lower contact setting'
|  |  | TSSEmax | Real | 'Exciter saturation at maximum field voltage'
|  |  | TSSEmax75 | Real | 'Exciter saturation at 75% of maximum field voltage'
|  |  | TSSubIntervals | Integer | 'Specify the number of sub-interval integration steps to use. A blank value will cause Simulator to use a default for that model type. Normally a model will not use sub-interval integration. Values must be either blank, 1, 2, 4, 8, 16, 32, 64 or 128'
|  |  | TSTe | Real | 'Exciter time constant'
|  |  | TSTrh | Real | 'Rheostat time constant'
|  |  | TSVrMinMult | Real | 'Multiplier on Vrmax to determine Vrmin (default = -1)'
Exciter_BPA_EF
|  |  | AllLabels | String | 'This represents a comma-separated list of the label identifiers for this object. If labels are specified they can be used to input data into the model instead of using the key or secondary key fields'
|  |  | BusName | String | 'Name of the bus'
|  | *A* | BusName_NomVolt | String | 'Name_Nominal kV of the bus'
|  | *1* | BusNum | Integer | 'Number of the bus'
|  | *2B* | GenID | String | '2 character generator identification field. Used to identify multiple generators at a single bus'
|  |  | GenMVABase | Real | 'Generator's MVA base'
|  |  | Label | String | 'This field is when reading from an auxiliary file (or pasting from a spreadsheet). The label field will automatically be used as the identifying field for the object. When shown in the user interface, the field will always shown the primary label'
|  |  | ObjectType | String | 'Type of machine model'
|  |  | Selected | String | 'YES or NO field which displays if record has been selected. The field can be used in combination with numerous script commands in auxiliary files. Is also used to help choose records in the user interface sometimes'
|  |  | TSDeviceStatus | String | 'Status of the transient stability device'
|  |  | TSEfdMax | Real | 'Maximum field voltage'
|  |  | TSEfdMin | Real | 'Minimum excitation output, pu'
|  |  | TSFullSupport | String | 'Fully Supported'
|  |  | TSKa | Real | 'Regulator gain'
|  |  | TSKe | Real | 'Exciter constant related to self-excited field'
|  |  | TSKf | Real | 'Regulator stabilizing circuit gain'
|  |  | TSSEmax | Real | 'Exciter saturation at maximum field voltage'
|  |  | TSSEmax75 | Real | 'Exciter saturation at 75% of maximum field voltage'
|  |  | TSSubIntervals | Integer | 'Specify the number of sub-interval integration steps to use. A blank value will cause Simulator to use a default for that model type. Normally a model will not use sub-interval integration. Values must be either blank, 1, 2, 4, 8, 16, 32, 64 or 128'
|  |  | TSTa | Real | 'Regulator amplifier time constant'
|  |  | TSTe | Real | 'Exciter time constant'
|  |  | TSTf | Real | 'Regulator stabilizing circuit time constant'
|  |  | TSVrMinMult | Real | 'Multiplier on Vrmax to determine Vrmin (default = -1)'
Exciter_BPA_EG
|  |  | AllLabels | String | 'This represents a comma-separated list of the label identifiers for this object. If labels are specified they can be used to input data into the model instead of using the key or secondary key fields'
|  |  | BusName | String | 'Name of the bus'
|  | *A* | BusName_NomVolt | String | 'Name_Nominal kV of the bus'
|  | *1* | BusNum | Integer | 'Number of the bus'
|  | *2B* | GenID | String | '2 character generator identification field. Used to identify multiple generators at a single bus'
|  |  | GenMVABase | Real | 'Generator's MVA base'
|  |  | Label | String | 'This field is when reading from an auxiliary file (or pasting from a spreadsheet). The label field will automatically be used as the identifying field for the object. When shown in the user interface, the field will always shown the primary label'
|  |  | ObjectType | String | 'Type of machine model'
|  |  | Selected | String | 'YES or NO field which displays if record has been selected. The field can be used in combination with numerous script commands in auxiliary files. Is also used to help choose records in the user interface sometimes'
|  |  | TSDeviceStatus | String | 'Status of the transient stability device'
|  |  | TSEfdMax | Real | 'Maximum field voltage'
|  |  | TSEfdMin | Real | 'Minimum excitation output, pu'
|  |  | TSFullSupport | String | 'Fully Supported'
|  |  | TSKa | Real | 'Regulator gain'
|  |  | TSKf | Real | 'Regulator stabilizing circuit gain'
|  |  | TSSubIntervals | Integer | 'Specify the number of sub-interval integration steps to use. A blank value will cause Simulator to use a default for that model type. Normally a model will not use sub-interval integration. Values must be either blank, 1, 2, 4, 8, 16, 32, 64 or 128'
|  |  | TSTa | Real | 'Regulator amplifier time constant'
|  |  | TSTa:1 | Real | 'Regulator amplifier time constant'
|  |  | TSTf | Real | 'Regulator stabilizing circuit time constant'
Exciter_BPA_EJ
|  |  | AllLabels | String | 'This represents a comma-separated list of the label identifiers for this object. If labels are specified they can be used to input data into the model instead of using the key or secondary key fields'
|  |  | BusName | String | 'Name of the bus'
|  | *A* | BusName_NomVolt | String | 'Name_Nominal kV of the bus'
|  | *1* | BusNum | Integer | 'Number of the bus'
|  | *2B* | GenID | String | '2 character generator identification field. Used to identify multiple generators at a single bus'
|  |  | GenMVABase | Real | 'Generator's MVA base'
|  |  | Label | String | 'This field is when reading from an auxiliary file (or pasting from a spreadsheet). The label field will automatically be used as the identifying field for the object. When shown in the user interface, the field will always shown the primary label'
|  |  | ObjectType | String | 'Type of machine model'
|  |  | Selected | String | 'YES or NO field which displays if record has been selected. The field can be used in combination with numerous script commands in auxiliary files. Is also used to help choose records in the user interface sometimes'
|  |  | TSDeviceStatus | String | 'Status of the transient stability device'
|  |  | TSEfdMax | Real | 'Maximum field voltage'
|  |  | TSEfdMin | Real | 'Minimum excitation output, pu'
|  |  | TSFullSupport | String | 'Fully Supported'
|  |  | TSKa | Real | 'Regulator gain'
|  |  | TSKf | Real | 'Regulator stabilizing circuit gain'
|  |  | TSSubIntervals | Integer | 'Specify the number of sub-interval integration steps to use. A blank value will cause Simulator to use a default for that model type. Normally a model will not use sub-interval integration. Values must be either blank, 1, 2, 4, 8, 16, 32, 64 or 128'
|  |  | TSTa | Real | 'Regulator amplifier time constant'
|  |  | TSTa:1 | Real | 'Regulator amplifier time constant'
|  |  | TSTf | Real | 'Regulator stabilizing circuit time constant'
|  |  | TSTr | Real | 'Regulator input filter time constant'
|  |  | TSVrMin | Real | 'Minimum regulator voltage'
Exciter_BPA_EK
|  |  | AllLabels | String | 'This represents a comma-separated list of the label identifiers for this object. If labels are specified they can be used to input data into the model instead of using the key or secondary key fields'
|  |  | BusName | String | 'Name of the bus'
|  | *A* | BusName_NomVolt | String | 'Name_Nominal kV of the bus'
|  | *1* | BusNum | Integer | 'Number of the bus'
|  | *2B* | GenID | String | '2 character generator identification field. Used to identify multiple generators at a single bus'
|  |  | GenMVABase | Real | 'Generator's MVA base'
|  |  | Label | String | 'This field is when reading from an auxiliary file (or pasting from a spreadsheet). The label field will automatically be used as the identifying field for the object. When shown in the user interface, the field will always shown the primary label'
|  |  | ObjectType | String | 'Type of machine model'
|  |  | Selected | String | 'YES or NO field which displays if record has been selected. The field can be used in combination with numerous script commands in auxiliary files. Is also used to help choose records in the user interface sometimes'
|  |  | TSDeviceStatus | String | 'Status of the transient stability device'
|  |  | TSEfdMax | Real | 'Maximum field voltage'
|  |  | TSEfdMin | Real | 'Minimum excitation output, pu'
|  |  | TSFullSupport | String | 'Fully Supported'
|  |  | TSKa | Real | 'Regulator gain'
|  |  | TSKe | Real | 'Exciter constant related to self-excited field'
|  |  | TSKf | Real | 'Regulator stabilizing circuit gain'
|  |  | TSSEmax | Real | 'Exciter saturation at maximum field voltage'
|  |  | TSSEmax75 | Real | 'Exciter saturation at 75% of maximum field voltage'
|  |  | TSSubIntervals | Integer | 'Specify the number of sub-interval integration steps to use. A blank value will cause Simulator to use a default for that model type. Normally a model will not use sub-interval integration. Values must be either blank, 1, 2, 4, 8, 16, 32, 64 or 128'
|  |  | TSTa | Real | 'Regulator amplifier time constant'
|  |  | TSTa:1 | Real | 'Regulator amplifier time constant'
|  |  | TSTe | Real | 'Exciter time constant'
|  |  | TSTf | Real | 'Regulator stabilizing circuit time constant'
|  |  | TSVrMinMult | Real | 'Multiplier on Vrmax to determine Vrmin (default = -1)'
Exciter_BPA_FA
|  |  | AllLabels | String | 'This represents a comma-separated list of the label identifiers for this object. If labels are specified they can be used to input data into the model instead of using the key or secondary key fields'
|  |  | BusName | String | 'Name of the bus'
|  | *A* | BusName_NomVolt | String | 'Name_Nominal kV of the bus'
|  | *1* | BusNum | Integer | 'Number of the bus'
|  | *2B* | GenID | String | '2 character generator identification field. Used to identify multiple generators at a single bus'
|  |  | GenMVABase | Real | 'Generator's MVA base'
|  |  | Label | String | 'This field is when reading from an auxiliary file (or pasting from a spreadsheet). The label field will automatically be used as the identifying field for the object. When shown in the user interface, the field will always shown the primary label'
|  |  | ObjectType | String | 'Type of machine model'
|  |  | Selected | String | 'YES or NO field which displays if record has been selected. The field can be used in combination with numerous script commands in auxiliary files. Is also used to help choose records in the user interface sometimes'
|  |  | TSDeviceStatus | String | 'Status of the transient stability device'
|  |  | TSE | Real | 'Field voltage in pu used to specify exciter saturation'
|  |  | TSFullSupport | String | 'Fully Supported'
|  |  | TSKa | Real | 'Voltage regulator gain, pu'
|  |  | TSKe | Real | 'Exciter constant related to self-exciter field, pu'
|  |  | TSKf | Real | 'Exictation control system stabilizer gain, pu'
|  |  | TSRc | Real | 'Resistive component of load compensation, pu'
|  |  | TSSE | Real | 'Exciter saturation (pu) with exciter voltage at value given by E1'
|  |  | TSSE:1 | Real | 'Exciter saturation (pu) with exciter voltage at 75% of E1 value'
|  |  | TSSubIntervals | Integer | 'Specify the number of sub-interval integration steps to use. A blank value will cause Simulator to use a default for that model type. Normally a model will not use sub-interval integration. Values must be either blank, 1, 2, 4, 8, 16, 32, 64 or 128'
|  |  | TSTa | Real | 'Voltage regulator lag time constant, sec'
|  |  | TSTb | Real | 'Voltage regulator lag time constant, sec'
|  |  | TSTc | Real | 'Voltage regulator lead time constant, sec'
|  |  | TSTe | Real | 'Exciter constant in per unit sec'
|  |  | TSTf | Real | 'Excitation control system stabilizer gain, pu'
|  |  | TSTr | Real | 'Regulator input filter time constant, sec'
|  |  | TSVrMax | Real | 'Maximum voltage regulator output, pu'
|  |  | TSVrMin | Real | 'Minimum voltage regulator output, pu'
|  |  | TSXc | Real | 'Reactive component of load compensation, pu'
Exciter_BPA_FB
|  |  | AllLabels | String | 'This represents a comma-separated list of the label identifiers for this object. If labels are specified they can be used to input data into the model instead of using the key or secondary key fields'
|  |  | BusName | String | 'Name of the bus'
|  | *A* | BusName_NomVolt | String | 'Name_Nominal kV of the bus'
|  | *1* | BusNum | Integer | 'Number of the bus'
|  | *2B* | GenID | String | '2 character generator identification field. Used to identify multiple generators at a single bus'
|  |  | GenMVABase | Real | 'Generator's MVA base'
|  |  | Label | String | 'This field is when reading from an auxiliary file (or pasting from a spreadsheet). The label field will automatically be used as the identifying field for the object. When shown in the user interface, the field will always shown the primary label'
|  |  | ObjectType | String | 'Type of machine model'
|  |  | Selected | String | 'YES or NO field which displays if record has been selected. The field can be used in combination with numerous script commands in auxiliary files. Is also used to help choose records in the user interface sometimes'
|  |  | TSDeviceStatus | String | 'Status of the transient stability device'
|  |  | TSE | Real | 'Field voltage in pu used to specify exciter saturation'
|  |  | TSFullSupport | String | 'Fully Supported'
|  |  | TSKa | Real | 'Voltage regulator gain, pu'
|  |  | TSKe | Real | 'Exciter constant related to self-exciter field, pu'
|  |  | TSKf | Real | 'Exictation control system stabilizer gain, pu'
|  |  | TSRc | Real | 'Resistive component of load compensation, pu'
|  |  | TSSE | Real | 'Exciter saturation (pu) with exciter voltage at value given by E1'
|  |  | TSSE:1 | Real | 'Exciter saturation (pu) with exciter voltage at 75% of E1 value'
|  |  | TSSubIntervals | Integer | 'Specify the number of sub-interval integration steps to use. A blank value will cause Simulator to use a default for that model type. Normally a model will not use sub-interval integration. Values must be either blank, 1, 2, 4, 8, 16, 32, 64 or 128'
|  |  | TSTa | Real | 'Voltage regulator lag time constant, sec'
|  |  | TSTb | Real | 'Voltage regulator lag time constant, sec'
|  |  | TSTc | Real | 'Voltage regulator lead time constant, sec'
|  |  | TSTe | Real | 'Exciter constant in per unit sec'
|  |  | TSTf | Real | 'Excitation control system stabilizer gain, pu'
|  |  | TSTr | Real | 'Regulator input filter time constant, sec'
|  |  | TSVrMax | Real | 'Maximum voltage regulator output, pu'
|  |  | TSVrMin | Real | 'Minimum voltage regulator output, pu'
|  |  | TSXc | Real | 'Reactive component of load compensation, pu'
Exciter_BPA_FC
|  |  | AllLabels | String | 'This represents a comma-separated list of the label identifiers for this object. If labels are specified they can be used to input data into the model instead of using the key or secondary key fields'
|  |  | BusName | String | 'Name of the bus'
|  | *A* | BusName_NomVolt | String | 'Name_Nominal kV of the bus'
|  | *1* | BusNum | Integer | 'Number of the bus'
|  | *2B* | GenID | String | '2 character generator identification field. Used to identify multiple generators at a single bus'
|  |  | GenMVABase | Real | 'Generator's MVA base'
|  |  | Label | String | 'This field is when reading from an auxiliary file (or pasting from a spreadsheet). The label field will automatically be used as the identifying field for the object. When shown in the user interface, the field will always shown the primary label'
|  |  | ObjectType | String | 'Type of machine model'
|  |  | Selected | String | 'YES or NO field which displays if record has been selected. The field can be used in combination with numerous script commands in auxiliary files. Is also used to help choose records in the user interface sometimes'
|  |  | TSDeviceStatus | String | 'Status of the transient stability device'
|  |  | TSE | Real | 'Field voltage in pu used to specify exciter saturation'
|  |  | TSFullSupport | String | 'Fully Supported'
|  |  | TSKa | Real | 'Voltage regulator gain, pu'
|  |  | TSKc | Real | 'Rectifier loading facter (pu) related to commutating reactance'
|  |  | TSKd | Real | 'Demagnetizing factor, pu'
|  |  | TSKe | Real | 'Exciter constant related to self-exciter field, pu'
|  |  | TSKf | Real | 'Exictation control system stabilizer gain, pu'
|  |  | TSRc | Real | 'Resistive component of load compensation, pu'
|  |  | TSSE | Real | 'Exciter saturation (pu) with exciter voltage at value given by E1'
|  |  | TSSE:1 | Real | 'Exciter saturation (pu) with exciter voltage at 75% of E1 value'
|  |  | TSSubIntervals | Integer | 'Specify the number of sub-interval integration steps to use. A blank value will cause Simulator to use a default for that model type. Normally a model will not use sub-interval integration. Values must be either blank, 1, 2, 4, 8, 16, 32, 64 or 128'
|  |  | TSTa | Real | 'Voltage regulator lag time constant, sec'
|  |  | TSTb | Real | 'Voltage regulator lag time constant, sec'
|  |  | TSTc | Real | 'Voltage regulator lead time constant, sec'
|  |  | TSTe | Real | 'Exciter constant in per unit sec'
|  |  | TSTf | Real | 'Excitation control system stabilizer gain, pu'
|  |  | TSTr | Real | 'Regulator input filter time constant, sec'
|  |  | TSVrMax | Real | 'Maximum voltage regulator output, pu'
|  |  | TSVrMin | Real | 'Minimum voltage regulator output, pu'
|  |  | TSXc | Real | 'Reactive component of load compensation, pu'
Exciter_BPA_FD
|  |  | AllLabels | String | 'This represents a comma-separated list of the label identifiers for this object. If labels are specified they can be used to input data into the model instead of using the key or secondary key fields'
|  |  | BusName | String | 'Name of the bus'
|  | *A* | BusName_NomVolt | String | 'Name_Nominal kV of the bus'
|  | *1* | BusNum | Integer | 'Number of the bus'
|  | *2B* | GenID | String | '2 character generator identification field. Used to identify multiple generators at a single bus'
|  |  | GenMVABase | Real | 'Generator's MVA base'
|  |  | Label | String | 'This field is when reading from an auxiliary file (or pasting from a spreadsheet). The label field will automatically be used as the identifying field for the object. When shown in the user interface, the field will always shown the primary label'
|  |  | ObjectType | String | 'Type of machine model'
|  |  | Selected | String | 'YES or NO field which displays if record has been selected. The field can be used in combination with numerous script commands in auxiliary files. Is also used to help choose records in the user interface sometimes'
|  |  | TSDeviceStatus | String | 'Status of the transient stability device'
|  |  | TSEfdMax | Real | 'Maximum field voltage, pu'
|  |  | TSFullSupport | String | 'Fully Supported'
|  |  | TSKa | Real | 'Voltage regulator gain, pu'
|  |  | TSKc | Real | 'Rectifier loading facter (pu) related to commutating reactance'
|  |  | TSKe | Real | 'Exciter constant related to self-exciter field, pu'
|  |  | TSKf | Real | 'Exictation control system stabilizer gain, pu'
|  |  | TSKi | Real | 'Current circuit gain coefficient, pu'
|  |  | TSKp | Real | 'Potential circuit gain coefficient, pu'
|  |  | TSRc | Real | 'Resistive component of load compensation, pu'
|  |  | TSSubIntervals | Integer | 'Specify the number of sub-interval integration steps to use. A blank value will cause Simulator to use a default for that model type. Normally a model will not use sub-interval integration. Values must be either blank, 1, 2, 4, 8, 16, 32, 64 or 128'
|  |  | TSTa | Real | 'Voltage regulator lag time constant, sec'
|  |  | TSTe | Real | 'Exciter constant in per unit sec'
|  |  | TSTf | Real | 'Excitation control system stabilizer gain, pu'
|  |  | TSTr | Real | 'Regulator input filter time constant, sec'
|  |  | TSVrMax | Real | 'Maximum voltage regulator output, pu'
|  |  | TSVrMin | Real | 'Minimum voltage regulator output, pu'
|  |  | TSXc | Real | 'Reactive component of load compensation, pu'
Exciter_BPA_FE
|  |  | AllLabels | String | 'This represents a comma-separated list of the label identifiers for this object. If labels are specified they can be used to input data into the model instead of using the key or secondary key fields'
|  |  | BusName | String | 'Name of the bus'
|  | *A* | BusName_NomVolt | String | 'Name_Nominal kV of the bus'
|  | *1* | BusNum | Integer | 'Number of the bus'
|  | *2B* | GenID | String | '2 character generator identification field. Used to identify multiple generators at a single bus'
|  |  | GenMVABase | Real | 'Generator's MVA base'
|  |  | Label | String | 'This field is when reading from an auxiliary file (or pasting from a spreadsheet). The label field will automatically be used as the identifying field for the object. When shown in the user interface, the field will always shown the primary label'
|  |  | ObjectType | String | 'Type of machine model'
|  |  | Selected | String | 'YES or NO field which displays if record has been selected. The field can be used in combination with numerous script commands in auxiliary files. Is also used to help choose records in the user interface sometimes'
|  |  | TSDeviceStatus | String | 'Status of the transient stability device'
|  |  | TSE | Real | 'Field voltage in pu used to specify exciter saturation'
|  |  | TSFullSupport | String | 'Fully Supported'
|  |  | TSKe | Real | 'Exciter constant related to self-exciter field, pu'
|  |  | TSKv | Real | 'Fast raise/lower constact setting, pu'
|  |  | TSRc | Real | 'Resistive component of load compensation, pu'
|  |  | TSSE | Real | 'Exciter saturation (pu) with exciter voltage at value given by E1'
|  |  | TSSE:1 | Real | 'Exciter saturation (pu) with exciter voltage at 75% of E1 value'
|  |  | TSSubIntervals | Integer | 'Specify the number of sub-interval integration steps to use. A blank value will cause Simulator to use a default for that model type. Normally a model will not use sub-interval integration. Values must be either blank, 1, 2, 4, 8, 16, 32, 64 or 128'
|  |  | TSTe | Real | 'Exciter constant in per unit sec'
|  |  | TSTr | Real | 'Regulator input filter time constant, sec'
|  |  | TSTrh | Real | 'Rheostat travel time, sec'
|  |  | TSVrMax | Real | 'Maximum voltage regulator output, pu'
|  |  | TSVrMin | Real | 'Minimum voltage regulator output, pu'
|  |  | TSXc | Real | 'Reactive component of load compensation, pu'
Exciter_BPA_FF
|  |  | AllLabels | String | 'This represents a comma-separated list of the label identifiers for this object. If labels are specified they can be used to input data into the model instead of using the key or secondary key fields'
|  |  | BusName | String | 'Name of the bus'
|  | *A* | BusName_NomVolt | String | 'Name_Nominal kV of the bus'
|  | *1* | BusNum | Integer | 'Number of the bus'
|  | *2B* | GenID | String | '2 character generator identification field. Used to identify multiple generators at a single bus'
|  |  | GenMVABase | Real | 'Generator's MVA base'
|  |  | Label | String | 'This field is when reading from an auxiliary file (or pasting from a spreadsheet). The label field will automatically be used as the identifying field for the object. When shown in the user interface, the field will always shown the primary label'
|  |  | ObjectType | String | 'Type of machine model'
|  |  | Selected | String | 'YES or NO field which displays if record has been selected. The field can be used in combination with numerous script commands in auxiliary files. Is also used to help choose records in the user interface sometimes'
|  |  | TSDeviceStatus | String | 'Status of the transient stability device'
|  |  | TSE | Real | 'Field voltage in pu used to specify exciter saturation'
|  |  | TSFullSupport | String | 'Fully Supported'
|  |  | TSKa | Real | 'Voltage regulator gain, pu'
|  |  | TSKb | Real | 'Second stage regulator gain, pu'
|  |  | TSKc | Real | 'Rectifier loading facter (pu) related to commutating reactance'
|  |  | TSKd | Real | 'Demagnetizing factor, pu'
|  |  | TSKe | Real | 'Exciter constant related to self-exciter field, pu'
|  |  | TSKf | Real | 'Exictation control system stabilizer gain, pu'
|  |  | TSKh | Real | 'Exciter field current feedback gain, pu'
|  |  | TSKl | Real | 'Exciter field current limit gain, pu'
|  |  | TSRc | Real | 'Resistive component of load compensation, pu'
|  |  | TSSE | Real | 'Exciter saturation (pu) with exciter voltage at value given by E1'
|  |  | TSSE:1 | Real | 'Exciter saturation (pu) with exciter voltage at 75% of E1 value'
|  |  | TSSubIntervals | Integer | 'Specify the number of sub-interval integration steps to use. A blank value will cause Simulator to use a default for that model type. Normally a model will not use sub-interval integration. Values must be either blank, 1, 2, 4, 8, 16, 32, 64 or 128'
|  |  | TSTa | Real | 'Voltage regulator lag time constant, sec'
|  |  | TSTb | Real | 'Voltage regulator lag time constant, sec'
|  |  | TSTc | Real | 'Voltage regulator lead time constant, sec'
|  |  | TSTe | Real | 'Exciter constant in per unit sec'
|  |  | TSTf | Real | 'Excitation control system stabilizer gain, pu'
|  |  | TSTr | Real | 'Regulator input filter time constant, sec'
|  |  | TSVaMax | Real | 'Maximum regulator internal voltage, pu'
|  |  | TSVaMin | Real | 'Minimum regulator internal voltage, pu'
|  |  | TSVlr | Real | 'Maximum exciter field current, pu'
|  |  | TSVrMax | Real | 'Maximum voltage regulator output, pu'
|  |  | TSVrMin | Real | 'Minimum voltage regulator output, pu'
|  |  | TSXc | Real | 'Reactive component of load compensation, pu'
Exciter_BPA_FG
|  |  | AllLabels | String | 'This represents a comma-separated list of the label identifiers for this object. If labels are specified they can be used to input data into the model instead of using the key or secondary key fields'
|  |  | BusName | String | 'Name of the bus'
|  | *A* | BusName_NomVolt | String | 'Name_Nominal kV of the bus'
|  | *1* | BusNum | Integer | 'Number of the bus'
|  | *2B* | GenID | String | '2 character generator identification field. Used to identify multiple generators at a single bus'
|  |  | GenMVABase | Real | 'Generator's MVA base'
|  |  | Label | String | 'This field is when reading from an auxiliary file (or pasting from a spreadsheet). The label field will automatically be used as the identifying field for the object. When shown in the user interface, the field will always shown the primary label'
|  |  | ObjectType | String | 'Type of machine model'
|  |  | Selected | String | 'YES or NO field which displays if record has been selected. The field can be used in combination with numerous script commands in auxiliary files. Is also used to help choose records in the user interface sometimes'
|  |  | TSDeviceStatus | String | 'Status of the transient stability device'
|  |  | TSFullSupport | String | 'Fully Supported'
|  |  | TSKa | Real | 'Voltage regulator gain, pu'
|  |  | TSKc | Real | 'Rectifier loading facter (pu) related to commutating reactance'
|  |  | TSRc | Real | 'Resistive component of load compensation, pu'
|  |  | TSSubIntervals | Integer | 'Specify the number of sub-interval integration steps to use. A blank value will cause Simulator to use a default for that model type. Normally a model will not use sub-interval integration. Values must be either blank, 1, 2, 4, 8, 16, 32, 64 or 128'
|  |  | TSTa | Real | 'Voltage regulator lag time constant, sec'
|  |  | TSTb | Real | 'Voltage regulator lag time constant, sec'
|  |  | TSTc | Real | 'Voltage regulator lead time constant, sec'
|  |  | TSTr | Real | 'Regulator input filter time constant, sec'
|  |  | TSViMax | Real | 'Maximum internal signal within voltage regulator, pu'
|  |  | TSViMin | Real | 'Minimum internal signal within voltage regulator, pu'
|  |  | TSVrMax | Real | 'Maximum voltage regulator output, pu'
|  |  | TSVrMin | Real | 'Minimum voltage regulator output, pu'
|  |  | TSXc | Real | 'Reactive component of load compensation, pu'
Exciter_BPA_FH
|  |  | AllLabels | String | 'This represents a comma-separated list of the label identifiers for this object. If labels are specified they can be used to input data into the model instead of using the key or secondary key fields'
|  |  | BusName | String | 'Name of the bus'
|  | *A* | BusName_NomVolt | String | 'Name_Nominal kV of the bus'
|  | *1* | BusNum | Integer | 'Number of the bus'
|  | *2B* | GenID | String | '2 character generator identification field. Used to identify multiple generators at a single bus'
|  |  | GenMVABase | Real | 'Generator's MVA base'
|  |  | Label | String | 'This field is when reading from an auxiliary file (or pasting from a spreadsheet). The label field will automatically be used as the identifying field for the object. When shown in the user interface, the field will always shown the primary label'
|  |  | ObjectType | String | 'Type of machine model'
|  |  | Selected | String | 'YES or NO field which displays if record has been selected. The field can be used in combination with numerous script commands in auxiliary files. Is also used to help choose records in the user interface sometimes'
|  |  | TSDeviceStatus | String | 'Status of the transient stability device'
|  |  | TSE | Real | 'Field voltage in pu used to specify exciter saturation'
|  |  | TSEfdn | Real | 'Value of field voltage (pu) at with the stabilizer feedback gain changes'
|  |  | TSFullSupport | String | 'Fully Supported'
|  |  | TSKa | Real | 'Voltage regulator gain, pu'
|  |  | TSKc | Real | 'Rectifier loading facter (pu) related to commutating reactance'
|  |  | TSKd | Real | 'Demagnetizing factor, pu'
|  |  | TSKe | Real | 'Exciter constant related to self-exciter field, pu'
|  |  | TSKf | Real | 'Exictation control system stabilizer gain, pu'
|  |  | TSKlv | Real | 'Exciter low voltage limit signal gain, pu'
|  |  | TSKn | Real | 'Upper excitation control system stabilizer gain'
|  |  | TSKr | Real | 'Constant associated with regulator and alternator field power supply, pu'
|  |  | TSRc | Real | 'Resistive component of load compensation, pu'
|  |  | TSSE | Real | 'Exciter saturation (pu) with exciter voltage at value given by E1'
|  |  | TSSE:1 | Real | 'Exciter saturation (pu) with exciter voltage at 75% of E1 value'
|  |  | TSSubIntervals | Integer | 'Specify the number of sub-interval integration steps to use. A blank value will cause Simulator to use a default for that model type. Normally a model will not use sub-interval integration. Values must be either blank, 1, 2, 4, 8, 16, 32, 64 or 128'
|  |  | TSTa | Real | 'Voltage regulator lag time constant, sec'
|  |  | TSTb | Real | 'Voltage regulator lag time constant, sec'
|  |  | TSTc | Real | 'Voltage regulator lead time constant, sec'
|  |  | TSTe | Real | 'Exciter constant in per unit sec'
|  |  | TSTf | Real | 'Excitation control system stabilizer gain, pu'
|  |  | TSTr | Real | 'Regulator input filter time constant, sec'
|  |  | TSVaMax | Real | 'Maximum regulator internal voltage, pu'
|  |  | TSVaMin | Real | 'Minimum regulator internal voltage, pu'
|  |  | TSVlv | Real | 'Exciter low voltage limit reference, pu'
|  |  | TSXc | Real | 'Reactive component of load compensation, pu'
Exciter_BPA_FJ
|  |  | AllLabels | String | 'This represents a comma-separated list of the label identifiers for this object. If labels are specified they can be used to input data into the model instead of using the key or secondary key fields'
|  |  | BusName | String | 'Name of the bus'
|  | *A* | BusName_NomVolt | String | 'Name_Nominal kV of the bus'
|  | *1* | BusNum | Integer | 'Number of the bus'
|  | *2B* | GenID | String | '2 character generator identification field. Used to identify multiple generators at a single bus'
|  |  | GenMVABase | Real | 'Generator's MVA base'
|  |  | Label | String | 'This field is when reading from an auxiliary file (or pasting from a spreadsheet). The label field will automatically be used as the identifying field for the object. When shown in the user interface, the field will always shown the primary label'
|  |  | ObjectType | String | 'Type of machine model'
|  |  | Selected | String | 'YES or NO field which displays if record has been selected. The field can be used in combination with numerous script commands in auxiliary files. Is also used to help choose records in the user interface sometimes'
|  |  | TSDeviceStatus | String | 'Status of the transient stability device'
|  |  | TSEfdMax | Real | 'Maximum field voltage, pu'
|  |  | TSEfdMin | Real | 'Minimum exciter output voltage, pu'
|  |  | TSFullSupport | String | 'Fully Supported'
|  |  | TSKa | Real | 'Voltage regulator gain, pu'
|  |  | TSKc | Real | 'Rectifier loading facter (pu) related to commutating reactance'
|  |  | TSKf | Real | 'Exictation control system stabilizer gain, pu'
|  |  | TSRc | Real | 'Resistive component of load compensation, pu'
|  |  | TSSubIntervals | Integer | 'Specify the number of sub-interval integration steps to use. A blank value will cause Simulator to use a default for that model type. Normally a model will not use sub-interval integration. Values must be either blank, 1, 2, 4, 8, 16, 32, 64 or 128'
|  |  | TSTa | Real | 'Voltage regulator lag time constant, sec'
|  |  | TSTb | Real | 'Voltage regulator lag time constant, sec'
|  |  | TSTc | Real | 'Voltage regulator lead time constant, sec'
|  |  | TSTf | Real | 'Excitation control system stabilizer gain, pu'
|  |  | TSTr | Real | 'Regulator input filter time constant, sec'
|  |  | TSVrMax | Real | 'Maximum voltage regulator output, pu'
|  |  | TSVrMin | Real | 'Minimum voltage regulator output, pu'
|  |  | TSXc | Real | 'Reactive component of load compensation, pu'
Exciter_BPA_FK
|  |  | AllLabels | String | 'This represents a comma-separated list of the label identifiers for this object. If labels are specified they can be used to input data into the model instead of using the key or secondary key fields'
|  |  | BusName | String | 'Name of the bus'
|  | *A* | BusName_NomVolt | String | 'Name_Nominal kV of the bus'
|  | *1* | BusNum | Integer | 'Number of the bus'
|  | *2B* | GenID | String | '2 character generator identification field. Used to identify multiple generators at a single bus'
|  |  | GenMVABase | Real | 'Generator's MVA base'
|  |  | Label | String | 'This field is when reading from an auxiliary file (or pasting from a spreadsheet). The label field will automatically be used as the identifying field for the object. When shown in the user interface, the field will always shown the primary label'
|  |  | ObjectType | String | 'Type of machine model'
|  |  | Selected | String | 'YES or NO field which displays if record has been selected. The field can be used in combination with numerous script commands in auxiliary files. Is also used to help choose records in the user interface sometimes'
|  |  | TSDeviceStatus | String | 'Status of the transient stability device'
|  |  | TSFullSupport | String | 'Fully Supported'
|  |  | TSKa | Real | 'Voltage regulator gain, pu'
|  |  | TSKc | Real | 'Rectifier loading facter (pu) related to commutating reactance'
|  |  | TSKf | Real | 'Exictation control system stabilizer gain, pu'
|  |  | TSRc | Real | 'Resistive component of load compensation, pu'
|  |  | TSSubIntervals | Integer | 'Specify the number of sub-interval integration steps to use. A blank value will cause Simulator to use a default for that model type. Normally a model will not use sub-interval integration. Values must be either blank, 1, 2, 4, 8, 16, 32, 64 or 128'
|  |  | TSTa | Real | 'Voltage regulator lag time constant, sec'
|  |  | TSTb | Real | 'Voltage regulator lag time constant, sec'
|  |  | TSTc | Real | 'Voltage regulator lead time constant, sec'
|  |  | TSTf | Real | 'Excitation control system stabilizer gain, pu'
|  |  | TSTr | Real | 'Regulator input filter time constant, sec'
|  |  | TSViMax | Real | 'Maximum internal signal within voltage regulator, pu'
|  |  | TSViMin | Real | 'Minimum internal signal within voltage regulator, pu'
|  |  | TSVrMax | Real | 'Maximum voltage regulator output, pu'
|  |  | TSVrMin | Real | 'Minimum voltage regulator output, pu'
|  |  | TSXc | Real | 'Reactive component of load compensation, pu'
Exciter_BPA_FL
|  |  | AllLabels | String | 'This represents a comma-separated list of the label identifiers for this object. If labels are specified they can be used to input data into the model instead of using the key or secondary key fields'
|  |  | BusName | String | 'Name of the bus'
|  | *A* | BusName_NomVolt | String | 'Name_Nominal kV of the bus'
|  | *1* | BusNum | Integer | 'Number of the bus'
|  | *2B* | GenID | String | '2 character generator identification field. Used to identify multiple generators at a single bus'
|  |  | GenMVABase | Real | 'Generator's MVA base'
|  |  | Label | String | 'This field is when reading from an auxiliary file (or pasting from a spreadsheet). The label field will automatically be used as the identifying field for the object. When shown in the user interface, the field will always shown the primary label'
|  |  | ObjectType | String | 'Type of machine model'
|  |  | Selected | String | 'YES or NO field which displays if record has been selected. The field can be used in combination with numerous script commands in auxiliary files. Is also used to help choose records in the user interface sometimes'
|  |  | TSAngleP | Real | 'Potential circuit phase angle in degrees'
|  |  | TSDeviceStatus | String | 'Status of the transient stability device'
|  |  | TSEfdMax | Real | 'Maximum field voltage, pu'
|  |  | TSFullSupport | String | 'Fully Supported'
|  |  | TSKa | Real | 'Voltage regulator gain, pu'
|  |  | TSKc | Real | 'Rectifier loading facter (pu) related to commutating reactance'
|  |  | TSKg | Real | 'Inner loop feedback contant, pu'
|  |  | TSKi | Real | 'Current circuit gain coefficient, pu'
|  |  | TSKj | Real | 'First state regulator gain, pu'
|  |  | TSKp | Real | 'Potential circuit gain coefficient, pu'
|  |  | TSRc | Real | 'Resistive component of load compensation, pu'
|  |  | TSSubIntervals | Integer | 'Specify the number of sub-interval integration steps to use. A blank value will cause Simulator to use a default for that model type. Normally a model will not use sub-interval integration. Values must be either blank, 1, 2, 4, 8, 16, 32, 64 or 128'
|  |  | TSTa | Real | 'Voltage regulator lag time constant, sec'
|  |  | TSTb | Real | 'Voltage regulator lag time constant, sec'
|  |  | TSTc | Real | 'Voltage regulator lead time constant, sec'
|  |  | TSTr | Real | 'Regulator input filter time constant, sec'
|  |  | TSVgMax | Real | 'Maximum inner loop feedback voltage'
|  |  | TSViMax | Real | 'Maximum internal signal within voltage regulator, pu'
|  |  | TSViMin | Real | 'Minimum internal signal within voltage regulator, pu'
|  |  | TSVrMax | Real | 'Maximum voltage regulator output, pu'
|  |  | TSVrMin | Real | 'Minimum voltage regulator output, pu'
|  |  | TSXc | Real | 'Reactive component of load compensation, pu'
|  |  | TSXl | Real | 'Reactance associated with potential source, pu'
Exciter_BPA_FM
|  |  | AllLabels | String | 'This represents a comma-separated list of the label identifiers for this object. If labels are specified they can be used to input data into the model instead of using the key or secondary key fields'
|  |  | BusName | String | 'Name of the bus'
|  | *A* | BusName_NomVolt | String | 'Name_Nominal kV of the bus'
|  | *1* | BusNum | Integer | 'Number of the bus'
|  | *2B* | GenID | String | '2 character generator identification field. Used to identify multiple generators at a single bus'
|  |  | GenMVABase | Real | 'Generator's MVA base'
|  |  | Label | String | 'This field is when reading from an auxiliary file (or pasting from a spreadsheet). The label field will automatically be used as the identifying field for the object. When shown in the user interface, the field will always shown the primary label'
|  |  | ObjectType | String | 'Type of machine model'
|  |  | Selected | String | 'YES or NO field which displays if record has been selected. The field can be used in combination with numerous script commands in auxiliary files. Is also used to help choose records in the user interface sometimes'
|  |  | TSDeviceStatus | String | 'Status of the transient stability device'
|  |  | TSEfdMax | Real | 'Maximum field voltage'
|  |  | TSFullSupport | String | 'Fully Supported'
|  |  | TSK | Real | 'Voltage regulator gain'
|  |  | TSKa | Real | 'Regulator gain'
|  |  | TSKb | Real | 'Exciter field current controller gain, pu'
|  |  | TSKc | Real | 'Rectifier regulation factor, pu'
|  |  | TSKd | Real | 'Exciter internal reactance, pu'
|  |  | TSKe | Real | 'Exciter constant related to self-excited field'
|  |  | TSKf | Real | 'Regulator stabilizing circuit gain'
|  |  | TSKh | Real | 'Exciter field current feedback gain, pu'
|  |  | TSKl:1 | Real | 'Field current limit parameter'
|  |  | TSKv | Real | 'Fast raise/lower contact setting'
|  |  | TSRc | Real | 'Resistive component of load compensation, pu'
|  |  | TSSE | Real | 'Saturation factor at E1'
|  |  | TSSE:1 | Real | 'Saturation factor at E2'
|  |  | TSSubIntervals | Integer | 'Specify the number of sub-interval integration steps to use. A blank value will cause Simulator to use a default for that model type. Normally a model will not use sub-interval integration. Values must be either blank, 1, 2, 4, 8, 16, 32, 64 or 128'
|  |  | TST:1 | Real | 'Inverse timing current constant, sec'
|  |  | TST:2 | Real | 'Inverse timing current constant, sec'
|  |  | TST:3 | Real | 'Inverse timing current constant, sec'
|  |  | TST:4 | Real | 'Inverse timing current constant, sec'
|  |  | TST:5 | Real | 'Inverse timing current constant, sec'
|  |  | TSTa | Real | 'Regulator amplifier time constant'
|  |  | TSTe | Real | 'Exciter time constant'
|  |  | TSTf | Real | 'Regulator stabilizing circuit time constant'
|  |  | TSTr | Real | 'Regulator input filter time constant'
|  |  | TSVaMax | Real | 'Maximum control element output, pu'
|  |  | TSVaMin | Real | 'Minimum control element output, pu'
|  |  | TSVlr:1 | Real | 'Maximum exciter field current, pu'
|  |  | TSVrMax | Real | 'Maximum control element output, pu'
|  |  | TSVrMin | Real | 'Minimum regulator voltage'
|  |  | TSXc | Real | 'Reactive component of load compensation, pu'
Exciter_BPA_FN
|  |  | AllLabels | String | 'This represents a comma-separated list of the label identifiers for this object. If labels are specified they can be used to input data into the model instead of using the key or secondary key fields'
|  |  | BusName | String | 'Name of the bus'
|  | *A* | BusName_NomVolt | String | 'Name_Nominal kV of the bus'
|  | *1* | BusNum | Integer | 'Number of the bus'
|  | *2B* | GenID | String | '2 character generator identification field. Used to identify multiple generators at a single bus'
|  |  | GenMVABase | Real | 'Generator's MVA base'
|  |  | Label | String | 'This field is when reading from an auxiliary file (or pasting from a spreadsheet). The label field will automatically be used as the identifying field for the object. When shown in the user interface, the field will always shown the primary label'
|  |  | ObjectType | String | 'Type of machine model'
|  |  | Selected | String | 'YES or NO field which displays if record has been selected. The field can be used in combination with numerous script commands in auxiliary files. Is also used to help choose records in the user interface sometimes'
|  |  | TSDeviceStatus | String | 'Status of the transient stability device'
|  |  | TSEfdMax | Real | 'Maximum field voltage'
|  |  | TSFullSupport | String | 'Fully Supported'
|  |  | TSK | Real | 'Voltage regulator gain'
|  |  | TSKa | Real | 'Regulator gain'
|  |  | TSKb | Real | 'Exciter field current controller gain, pu'
|  |  | TSKc | Real | 'Rectifier regulation factor, pu'
|  |  | TSKd | Real | 'Exciter internal reactance, pu'
|  |  | TSKe | Real | 'Exciter constant related to self-excited field'
|  |  | TSKf | Real | 'Regulator stabilizing circuit gain'
|  |  | TSKh | Real | 'Exciter field current feedback gain, pu'
|  |  | TSKl:1 | Real | 'Field current limit parameter'
|  |  | TSKv | Real | 'Fast raise/lower contact setting'
|  |  | TSRc | Real | 'Resistive component of load compensation, pu'
|  |  | TSSE | Real | 'Saturation factor at E1'
|  |  | TSSE:1 | Real | 'Saturation factor at E2'
|  |  | TSSubIntervals | Integer | 'Specify the number of sub-interval integration steps to use. A blank value will cause Simulator to use a default for that model type. Normally a model will not use sub-interval integration. Values must be either blank, 1, 2, 4, 8, 16, 32, 64 or 128'
|  |  | TST:1 | Real | 'Inverse timing current constant, sec'
|  |  | TST:2 | Real | 'Inverse timing current constant, sec'
|  |  | TST:3 | Real | 'Inverse timing current constant, sec'
|  |  | TST:4 | Real | 'Inverse timing current constant, sec'
|  |  | TST:5 | Real | 'Inverse timing current constant, sec'
|  |  | TSTa | Real | 'Regulator amplifier time constant'
|  |  | TSTe | Real | 'Exciter time constant'
|  |  | TSTf | Real | 'Regulator stabilizing circuit time constant'
|  |  | TSTr | Real | 'Regulator input filter time constant'
|  |  | TSVaMax | Real | 'Maximum control element output, pu'
|  |  | TSVaMin | Real | 'Minimum control element output, pu'
|  |  | TSVlr:1 | Real | 'Maximum exciter field current, pu'
|  |  | TSVrMax | Real | 'Maximum control element output, pu'
|  |  | TSVrMin | Real | 'Minimum regulator voltage'
|  |  | TSXc | Real | 'Reactive component of load compensation, pu'
Exciter_BPA_FO
|  |  | AllLabels | String | 'This represents a comma-separated list of the label identifiers for this object. If labels are specified they can be used to input data into the model instead of using the key or secondary key fields'
|  |  | BusName | String | 'Name of the bus'
|  | *A* | BusName_NomVolt | String | 'Name_Nominal kV of the bus'
|  | *1* | BusNum | Integer | 'Number of the bus'
|  | *2B* | GenID | String | '2 character generator identification field. Used to identify multiple generators at a single bus'
|  |  | GenMVABase | Real | 'Generator's MVA base'
|  |  | Label | String | 'This field is when reading from an auxiliary file (or pasting from a spreadsheet). The label field will automatically be used as the identifying field for the object. When shown in the user interface, the field will always shown the primary label'
|  |  | ObjectType | String | 'Type of machine model'
|  |  | Selected | String | 'YES or NO field which displays if record has been selected. The field can be used in combination with numerous script commands in auxiliary files. Is also used to help choose records in the user interface sometimes'
|  |  | TSDeviceStatus | String | 'Status of the transient stability device'
|  |  | TSEfdMax | Real | 'Maximum field voltage'
|  |  | TSFullSupport | String | 'Fully Supported'
|  |  | TSK | Real | 'Voltage regulator gain'
|  |  | TSKa | Real | 'Regulator gain'
|  |  | TSKb | Real | 'Exciter field current controller gain, pu'
|  |  | TSKc | Real | 'Rectifier regulation factor, pu'
|  |  | TSKd | Real | 'Exciter internal reactance, pu'
|  |  | TSKe | Real | 'Exciter constant related to self-excited field'
|  |  | TSKf | Real | 'Regulator stabilizing circuit gain'
|  |  | TSKh | Real | 'Exciter field current feedback gain, pu'
|  |  | TSKl:1 | Real | 'Field current limit parameter'
|  |  | TSKv | Real | 'Fast raise/lower contact setting'
|  |  | TSRc | Real | 'Resistive component of load compensation, pu'
|  |  | TSSE | Real | 'Saturation factor at E1'
|  |  | TSSE:1 | Real | 'Saturation factor at E2'
|  |  | TSSubIntervals | Integer | 'Specify the number of sub-interval integration steps to use. A blank value will cause Simulator to use a default for that model type. Normally a model will not use sub-interval integration. Values must be either blank, 1, 2, 4, 8, 16, 32, 64 or 128'
|  |  | TST:1 | Real | 'Inverse timing current constant, sec'
|  |  | TST:2 | Real | 'Inverse timing current constant, sec'
|  |  | TST:3 | Real | 'Inverse timing current constant, sec'
|  |  | TST:4 | Real | 'Inverse timing current constant, sec'
|  |  | TST:5 | Real | 'Inverse timing current constant, sec'
|  |  | TSTa | Real | 'Regulator amplifier time constant'
|  |  | TSTe | Real | 'Exciter time constant'
|  |  | TSTf | Real | 'Regulator stabilizing circuit time constant'
|  |  | TSTr | Real | 'Regulator input filter time constant'
|  |  | TSVaMax | Real | 'Maximum control element output, pu'
|  |  | TSVaMin | Real | 'Minimum control element output, pu'
|  |  | TSVlr:1 | Real | 'Maximum exciter field current, pu'
|  |  | TSVrMax | Real | 'Maximum control element output, pu'
|  |  | TSVrMin | Real | 'Minimum regulator voltage'
|  |  | TSXc | Real | 'Reactive component of load compensation, pu'
Exciter_BPA_FP
|  |  | AllLabels | String | 'This represents a comma-separated list of the label identifiers for this object. If labels are specified they can be used to input data into the model instead of using the key or secondary key fields'
|  |  | BusName | String | 'Name of the bus'
|  | *A* | BusName_NomVolt | String | 'Name_Nominal kV of the bus'
|  | *1* | BusNum | Integer | 'Number of the bus'
|  | *2B* | GenID | String | '2 character generator identification field. Used to identify multiple generators at a single bus'
|  |  | GenMVABase | Real | 'Generator's MVA base'
|  |  | Label | String | 'This field is when reading from an auxiliary file (or pasting from a spreadsheet). The label field will automatically be used as the identifying field for the object. When shown in the user interface, the field will always shown the primary label'
|  |  | ObjectType | String | 'Type of machine model'
|  |  | Selected | String | 'YES or NO field which displays if record has been selected. The field can be used in combination with numerous script commands in auxiliary files. Is also used to help choose records in the user interface sometimes'
|  |  | TSDeviceStatus | String | 'Status of the transient stability device'
|  |  | TSEfdMax | Real | 'Maximum field voltage'
|  |  | TSFullSupport | String | 'Fully Supported'
|  |  | TSK | Real | 'Voltage regulator gain'
|  |  | TSKa | Real | 'Regulator gain'
|  |  | TSKb | Real | 'Exciter field current controller gain, pu'
|  |  | TSKc | Real | 'Rectifier regulation factor, pu'
|  |  | TSKd | Real | 'Exciter internal reactance, pu'
|  |  | TSKe | Real | 'Exciter constant related to self-excited field'
|  |  | TSKf | Real | 'Regulator stabilizing circuit gain'
|  |  | TSKh | Real | 'Exciter field current feedback gain, pu'
|  |  | TSKl:1 | Real | 'Field current limit parameter'
|  |  | TSKv | Real | 'Fast raise/lower contact setting'
|  |  | TSRc | Real | 'Resistive component of load compensation, pu'
|  |  | TSSE | Real | 'Saturation factor at E1'
|  |  | TSSE:1 | Real | 'Saturation factor at E2'
|  |  | TSSubIntervals | Integer | 'Specify the number of sub-interval integration steps to use. A blank value will cause Simulator to use a default for that model type. Normally a model will not use sub-interval integration. Values must be either blank, 1, 2, 4, 8, 16, 32, 64 or 128'
|  |  | TST:1 | Real | 'Inverse timing current constant, sec'
|  |  | TST:2 | Real | 'Inverse timing current constant, sec'
|  |  | TST:3 | Real | 'Inverse timing current constant, sec'
|  |  | TST:4 | Real | 'Inverse timing current constant, sec'
|  |  | TST:5 | Real | 'Inverse timing current constant, sec'
|  |  | TSTa | Real | 'Regulator amplifier time constant'
|  |  | TSTe | Real | 'Exciter time constant'
|  |  | TSTf | Real | 'Regulator stabilizing circuit time constant'
|  |  | TSTr | Real | 'Regulator input filter time constant'
|  |  | TSVaMax | Real | 'Maximum control element output, pu'
|  |  | TSVaMin | Real | 'Minimum control element output, pu'
|  |  | TSVlr:1 | Real | 'Maximum exciter field current, pu'
|  |  | TSVrMax | Real | 'Maximum control element output, pu'
|  |  | TSVrMin | Real | 'Minimum regulator voltage'
|  |  | TSXc | Real | 'Reactive component of load compensation, pu'
Exciter_BPA_FQ
|  |  | AllLabels | String | 'This represents a comma-separated list of the label identifiers for this object. If labels are specified they can be used to input data into the model instead of using the key or secondary key fields'
|  |  | BusName | String | 'Name of the bus'
|  | *A* | BusName_NomVolt | String | 'Name_Nominal kV of the bus'
|  | *1* | BusNum | Integer | 'Number of the bus'
|  | *2B* | GenID | String | '2 character generator identification field. Used to identify multiple generators at a single bus'
|  |  | GenMVABase | Real | 'Generator's MVA base'
|  |  | Label | String | 'This field is when reading from an auxiliary file (or pasting from a spreadsheet). The label field will automatically be used as the identifying field for the object. When shown in the user interface, the field will always shown the primary label'
|  |  | ObjectType | String | 'Type of machine model'
|  |  | Selected | String | 'YES or NO field which displays if record has been selected. The field can be used in combination with numerous script commands in auxiliary files. Is also used to help choose records in the user interface sometimes'
|  |  | TSDeviceStatus | String | 'Status of the transient stability device'
|  |  | TSEfdMax | Real | 'Maximum field voltage'
|  |  | TSFullSupport | String | 'Fully Supported'
|  |  | TSK | Real | 'Voltage regulator gain'
|  |  | TSKa | Real | 'Regulator gain'
|  |  | TSKb | Real | 'Exciter field current controller gain, pu'
|  |  | TSKc | Real | 'Rectifier regulation factor, pu'
|  |  | TSKd | Real | 'Exciter internal reactance, pu'
|  |  | TSKe | Real | 'Exciter constant related to self-excited field'
|  |  | TSKf | Real | 'Regulator stabilizing circuit gain'
|  |  | TSKh | Real | 'Exciter field current feedback gain, pu'
|  |  | TSKl:1 | Real | 'Field current limit parameter'
|  |  | TSKv | Real | 'Fast raise/lower contact setting'
|  |  | TSRc | Real | 'Resistive component of load compensation, pu'
|  |  | TSSE | Real | 'Saturation factor at E1'
|  |  | TSSE:1 | Real | 'Saturation factor at E2'
|  |  | TSSubIntervals | Integer | 'Specify the number of sub-interval integration steps to use. A blank value will cause Simulator to use a default for that model type. Normally a model will not use sub-interval integration. Values must be either blank, 1, 2, 4, 8, 16, 32, 64 or 128'
|  |  | TST:1 | Real | 'Inverse timing current constant, sec'
|  |  | TST:2 | Real | 'Inverse timing current constant, sec'
|  |  | TST:3 | Real | 'Inverse timing current constant, sec'
|  |  | TST:4 | Real | 'Inverse timing current constant, sec'
|  |  | TST:5 | Real | 'Inverse timing current constant, sec'
|  |  | TSTa | Real | 'Regulator amplifier time constant'
|  |  | TSTe | Real | 'Exciter time constant'
|  |  | TSTf | Real | 'Regulator stabilizing circuit time constant'
|  |  | TSTr | Real | 'Regulator input filter time constant'
|  |  | TSVaMax | Real | 'Maximum control element output, pu'
|  |  | TSVaMin | Real | 'Minimum control element output, pu'
|  |  | TSVlr:1 | Real | 'Maximum exciter field current, pu'
|  |  | TSVrMax | Real | 'Maximum control element output, pu'
|  |  | TSVrMin | Real | 'Minimum regulator voltage'
|  |  | TSXc | Real | 'Reactive component of load compensation, pu'
Exciter_BPA_FR
|  |  | AllLabels | String | 'This represents a comma-separated list of the label identifiers for this object. If labels are specified they can be used to input data into the model instead of using the key or secondary key fields'
|  |  | BusName | String | 'Name of the bus'
|  | *A* | BusName_NomVolt | String | 'Name_Nominal kV of the bus'
|  | *1* | BusNum | Integer | 'Number of the bus'
|  | *2B* | GenID | String | '2 character generator identification field. Used to identify multiple generators at a single bus'
|  |  | GenMVABase | Real | 'Generator's MVA base'
|  |  | Label | String | 'This field is when reading from an auxiliary file (or pasting from a spreadsheet). The label field will automatically be used as the identifying field for the object. When shown in the user interface, the field will always shown the primary label'
|  |  | ObjectType | String | 'Type of machine model'
|  |  | Selected | String | 'YES or NO field which displays if record has been selected. The field can be used in combination with numerous script commands in auxiliary files. Is also used to help choose records in the user interface sometimes'
|  |  | TSDeviceStatus | String | 'Status of the transient stability device'
|  |  | TSEfdMax | Real | 'Maximum field voltage'
|  |  | TSFullSupport | String | 'Fully Supported'
|  |  | TSK | Real | 'Voltage regulator gain'
|  |  | TSKa | Real | 'Regulator gain'
|  |  | TSKb | Real | 'Exciter field current controller gain, pu'
|  |  | TSKc | Real | 'Rectifier regulation factor, pu'
|  |  | TSKd | Real | 'Exciter internal reactance, pu'
|  |  | TSKe | Real | 'Exciter constant related to self-excited field'
|  |  | TSKf | Real | 'Regulator stabilizing circuit gain'
|  |  | TSKh | Real | 'Exciter field current feedback gain, pu'
|  |  | TSKl:1 | Real | 'Field current limit parameter'
|  |  | TSKv | Real | 'Fast raise/lower contact setting'
|  |  | TSRc | Real | 'Resistive component of load compensation, pu'
|  |  | TSSE | Real | 'Saturation factor at E1'
|  |  | TSSE:1 | Real | 'Saturation factor at E2'
|  |  | TSSubIntervals | Integer | 'Specify the number of sub-interval integration steps to use. A blank value will cause Simulator to use a default for that model type. Normally a model will not use sub-interval integration. Values must be either blank, 1, 2, 4, 8, 16, 32, 64 or 128'
|  |  | TST:1 | Real | 'Inverse timing current constant, sec'
|  |  | TST:2 | Real | 'Inverse timing current constant, sec'
|  |  | TST:3 | Real | 'Inverse timing current constant, sec'
|  |  | TST:4 | Real | 'Inverse timing current constant, sec'
|  |  | TST:5 | Real | 'Inverse timing current constant, sec'
|  |  | TSTa | Real | 'Regulator amplifier time constant'
|  |  | TSTe | Real | 'Exciter time constant'
|  |  | TSTf | Real | 'Regulator stabilizing circuit time constant'
|  |  | TSTr | Real | 'Regulator input filter time constant'
|  |  | TSVaMax | Real | 'Maximum control element output, pu'
|  |  | TSVaMin | Real | 'Minimum control element output, pu'
|  |  | TSVlr:1 | Real | 'Maximum exciter field current, pu'
|  |  | TSVrMax | Real | 'Maximum control element output, pu'
|  |  | TSVrMin | Real | 'Minimum regulator voltage'
|  |  | TSXc | Real | 'Reactive component of load compensation, pu'
Exciter_BPA_FS
|  |  | AllLabels | String | 'This represents a comma-separated list of the label identifiers for this object. If labels are specified they can be used to input data into the model instead of using the key or secondary key fields'
|  |  | BusName | String | 'Name of the bus'
|  | *A* | BusName_NomVolt | String | 'Name_Nominal kV of the bus'
|  | *1* | BusNum | Integer | 'Number of the bus'
|  | *2B* | GenID | String | '2 character generator identification field. Used to identify multiple generators at a single bus'
|  |  | GenMVABase | Real | 'Generator's MVA base'
|  |  | Label | String | 'This field is when reading from an auxiliary file (or pasting from a spreadsheet). The label field will automatically be used as the identifying field for the object. When shown in the user interface, the field will always shown the primary label'
|  |  | ObjectType | String | 'Type of machine model'
|  |  | Selected | String | 'YES or NO field which displays if record has been selected. The field can be used in combination with numerous script commands in auxiliary files. Is also used to help choose records in the user interface sometimes'
|  |  | TSDeviceStatus | String | 'Status of the transient stability device'
|  |  | TSEfdMax | Real | 'Maximum field voltage'
|  |  | TSFullSupport | String | 'Fully Supported'
|  |  | TSK | Real | 'Voltage regulator gain'
|  |  | TSKa | Real | 'Regulator gain'
|  |  | TSKb | Real | 'Exciter field current controller gain, pu'
|  |  | TSKc | Real | 'Rectifier regulation factor, pu'
|  |  | TSKd | Real | 'Exciter internal reactance, pu'
|  |  | TSKe | Real | 'Exciter constant related to self-excited field'
|  |  | TSKf | Real | 'Regulator stabilizing circuit gain'
|  |  | TSKh | Real | 'Exciter field current feedback gain, pu'
|  |  | TSKl:1 | Real | 'Field current limit parameter'
|  |  | TSKv | Real | 'Fast raise/lower contact setting'
|  |  | TSRc | Real | 'Resistive component of load compensation, pu'
|  |  | TSSE | Real | 'Saturation factor at E1'
|  |  | TSSE:1 | Real | 'Saturation factor at E2'
|  |  | TSSubIntervals | Integer | 'Specify the number of sub-interval integration steps to use. A blank value will cause Simulator to use a default for that model type. Normally a model will not use sub-interval integration. Values must be either blank, 1, 2, 4, 8, 16, 32, 64 or 128'
|  |  | TST:1 | Real | 'Inverse timing current constant, sec'
|  |  | TST:2 | Real | 'Inverse timing current constant, sec'
|  |  | TST:3 | Real | 'Inverse timing current constant, sec'
|  |  | TST:4 | Real | 'Inverse timing current constant, sec'
|  |  | TST:5 | Real | 'Inverse timing current constant, sec'
|  |  | TSTa | Real | 'Regulator amplifier time constant'
|  |  | TSTe | Real | 'Exciter time constant'
|  |  | TSTf | Real | 'Regulator stabilizing circuit time constant'
|  |  | TSTr | Real | 'Regulator input filter time constant'
|  |  | TSVaMax | Real | 'Maximum control element output, pu'
|  |  | TSVaMin | Real | 'Minimum control element output, pu'
|  |  | TSVlr:1 | Real | 'Maximum exciter field current, pu'
|  |  | TSVrMax | Real | 'Maximum control element output, pu'
|  |  | TSVrMin | Real | 'Minimum regulator voltage'
|  |  | TSXc | Real | 'Reactive component of load compensation, pu'
Exciter_BPA_FT
|  |  | AllLabels | String | 'This represents a comma-separated list of the label identifiers for this object. If labels are specified they can be used to input data into the model instead of using the key or secondary key fields'
|  |  | BusName | String | 'Name of the bus'
|  | *A* | BusName_NomVolt | String | 'Name_Nominal kV of the bus'
|  | *1* | BusNum | Integer | 'Number of the bus'
|  | *2B* | GenID | String | '2 character generator identification field. Used to identify multiple generators at a single bus'
|  |  | GenMVABase | Real | 'Generator's MVA base'
|  |  | Label | String | 'This field is when reading from an auxiliary file (or pasting from a spreadsheet). The label field will automatically be used as the identifying field for the object. When shown in the user interface, the field will always shown the primary label'
|  |  | ObjectType | String | 'Type of machine model'
|  |  | Selected | String | 'YES or NO field which displays if record has been selected. The field can be used in combination with numerous script commands in auxiliary files. Is also used to help choose records in the user interface sometimes'
|  |  | TSDeviceStatus | String | 'Status of the transient stability device'
|  |  | TSEfdMax | Real | 'Maximum field voltage'
|  |  | TSFullSupport | String | 'Fully Supported'
|  |  | TSK | Real | 'Voltage regulator gain'
|  |  | TSKa | Real | 'Regulator gain'
|  |  | TSKb | Real | 'Exciter field current controller gain, pu'
|  |  | TSKc | Real | 'Rectifier regulation factor, pu'
|  |  | TSKd | Real | 'Exciter internal reactance, pu'
|  |  | TSKe | Real | 'Exciter constant related to self-excited field'
|  |  | TSKf | Real | 'Regulator stabilizing circuit gain'
|  |  | TSKh | Real | 'Exciter field current feedback gain, pu'
|  |  | TSKl:1 | Real | 'Field current limit parameter'
|  |  | TSKv | Real | 'Fast raise/lower contact setting'
|  |  | TSRc | Real | 'Resistive component of load compensation, pu'
|  |  | TSSE | Real | 'Saturation factor at E1'
|  |  | TSSE:1 | Real | 'Saturation factor at E2'
|  |  | TSSubIntervals | Integer | 'Specify the number of sub-interval integration steps to use. A blank value will cause Simulator to use a default for that model type. Normally a model will not use sub-interval integration. Values must be either blank, 1, 2, 4, 8, 16, 32, 64 or 128'
|  |  | TST:1 | Real | 'Inverse timing current constant, sec'
|  |  | TST:2 | Real | 'Inverse timing current constant, sec'
|  |  | TST:3 | Real | 'Inverse timing current constant, sec'
|  |  | TST:4 | Real | 'Inverse timing current constant, sec'
|  |  | TST:5 | Real | 'Inverse timing current constant, sec'
|  |  | TSTa | Real | 'Regulator amplifier time constant'
|  |  | TSTe | Real | 'Exciter time constant'
|  |  | TSTf | Real | 'Regulator stabilizing circuit time constant'
|  |  | TSTr | Real | 'Regulator input filter time constant'
|  |  | TSVaMax | Real | 'Maximum control element output, pu'
|  |  | TSVaMin | Real | 'Minimum control element output, pu'
|  |  | TSVlr:1 | Real | 'Maximum exciter field current, pu'
|  |  | TSVrMax | Real | 'Maximum control element output, pu'
|  |  | TSVrMin | Real | 'Minimum regulator voltage'
|  |  | TSXc | Real | 'Reactive component of load compensation, pu'
Exciter_BPA_FU
|  |  | AllLabels | String | 'This represents a comma-separated list of the label identifiers for this object. If labels are specified they can be used to input data into the model instead of using the key or secondary key fields'
|  |  | BusName | String | 'Name of the bus'
|  | *A* | BusName_NomVolt | String | 'Name_Nominal kV of the bus'
|  | *1* | BusNum | Integer | 'Number of the bus'
|  | *2B* | GenID | String | '2 character generator identification field. Used to identify multiple generators at a single bus'
|  |  | GenMVABase | Real | 'Generator's MVA base'
|  |  | Label | String | 'This field is when reading from an auxiliary file (or pasting from a spreadsheet). The label field will automatically be used as the identifying field for the object. When shown in the user interface, the field will always shown the primary label'
|  |  | ObjectType | String | 'Type of machine model'
|  |  | Selected | String | 'YES or NO field which displays if record has been selected. The field can be used in combination with numerous script commands in auxiliary files. Is also used to help choose records in the user interface sometimes'
|  |  | TSDeviceStatus | String | 'Status of the transient stability device'
|  |  | TSFullSupport | String | 'Fully Supported'
|  |  | TSK | Real | 'Voltage regulator gain'
|  |  | TSKa | Real | 'Regulator gain'
|  |  | TSKc | Real | 'Rectifier regulation factor, pu'
|  |  | TSKf | Real | 'Regulator stabilizing circuit gain'
|  |  | TSKv | Real | 'Fast raise/lower contact setting'
|  |  | TSRc | Real | 'Resistive component of load compensation, pu'
|  |  | TSSubIntervals | Integer | 'Specify the number of sub-interval integration steps to use. A blank value will cause Simulator to use a default for that model type. Normally a model will not use sub-interval integration. Values must be either blank, 1, 2, 4, 8, 16, 32, 64 or 128'
|  |  | TST:1 | Real | 'Inverse timing current constant, sec'
|  |  | TST:2 | Real | 'Inverse timing current constant, sec'
|  |  | TST:3 | Real | 'Inverse timing current constant, sec'
|  |  | TST:4 | Real | 'Inverse timing current constant, sec'
|  |  | TSTa | Real | 'Regulator amplifier time constant'
|  |  | TSTf | Real | 'Regulator stabilizing circuit time constant'
|  |  | TSTr | Real | 'Regulator input filter time constant'
|  |  | TSVaMax | Real | 'Maximum control element output, pu'
|  |  | TSVaMin | Real | 'Minimum control element output, pu'
|  |  | TSVrMax | Real | 'Maximum control element output, pu'
|  |  | TSVrMin | Real | 'Minimum regulator voltage'
|  |  | TSXc | Real | 'Reactive component of load compensation, pu'
Exciter_BPA_FV
|  |  | AllLabels | String | 'This represents a comma-separated list of the label identifiers for this object. If labels are specified they can be used to input data into the model instead of using the key or secondary key fields'
|  |  | BusName | String | 'Name of the bus'
|  | *A* | BusName_NomVolt | String | 'Name_Nominal kV of the bus'
|  | *1* | BusNum | Integer | 'Number of the bus'
|  | *2B* | GenID | String | '2 character generator identification field. Used to identify multiple generators at a single bus'
|  |  | GenMVABase | Real | 'Generator's MVA base'
|  |  | Label | String | 'This field is when reading from an auxiliary file (or pasting from a spreadsheet). The label field will automatically be used as the identifying field for the object. When shown in the user interface, the field will always shown the primary label'
|  |  | ObjectType | String | 'Type of machine model'
|  |  | Selected | String | 'YES or NO field which displays if record has been selected. The field can be used in combination with numerous script commands in auxiliary files. Is also used to help choose records in the user interface sometimes'
|  |  | TSDeviceStatus | String | 'Status of the transient stability device'
|  |  | TSFullSupport | String | 'Fully Supported'
|  |  | TSK | Real | 'Voltage regulator gain'
|  |  | TSKa | Real | 'Regulator gain'
|  |  | TSKc | Real | 'Rectifier regulation factor, pu'
|  |  | TSKf | Real | 'Regulator stabilizing circuit gain'
|  |  | TSKv | Real | 'Fast raise/lower contact setting'
|  |  | TSRc | Real | 'Resistive component of load compensation, pu'
|  |  | TSSubIntervals | Integer | 'Specify the number of sub-interval integration steps to use. A blank value will cause Simulator to use a default for that model type. Normally a model will not use sub-interval integration. Values must be either blank, 1, 2, 4, 8, 16, 32, 64 or 128'
|  |  | TST:1 | Real | 'Inverse timing current constant, sec'
|  |  | TST:2 | Real | 'Inverse timing current constant, sec'
|  |  | TST:3 | Real | 'Inverse timing current constant, sec'
|  |  | TST:4 | Real | 'Inverse timing current constant, sec'
|  |  | TSTa | Real | 'Regulator amplifier time constant'
|  |  | TSTf | Real | 'Regulator stabilizing circuit time constant'
|  |  | TSTr | Real | 'Regulator input filter time constant'
|  |  | TSVaMax | Real | 'Maximum control element output, pu'
|  |  | TSVaMin | Real | 'Minimum control element output, pu'
|  |  | TSVrMax | Real | 'Maximum control element output, pu'
|  |  | TSVrMin | Real | 'Minimum regulator voltage'
|  |  | TSXc | Real | 'Reactive component of load compensation, pu'
Exciter_DC3A
|  |  | AllLabels | String | 'This represents a comma-separated list of the label identifiers for this object. If labels are specified they can be used to input data into the model instead of using the key or secondary key fields'
|  |  | BusName | String | 'Name of the bus'
|  | *A* | BusName_NomVolt | String | 'Name_Nominal kV of the bus'
|  | *1* | BusNum | Integer | 'Number of the bus'
|  | *2B* | GenID | String | '2 character generator identification field. Used to identify multiple generators at a single bus'
|  |  | GenMVABase | Real | 'Generator's MVA base'
|  |  | Label | String | 'This field is when reading from an auxiliary file (or pasting from a spreadsheet). The label field will automatically be used as the identifying field for the object. When shown in the user interface, the field will always shown the primary label'
|  |  | ObjectType | String | 'Type of machine model'
|  |  | Selected | String | 'YES or NO field which displays if record has been selected. The field can be used in combination with numerous script commands in auxiliary files. Is also used to help choose records in the user interface sometimes'
|  |  | TSDeviceStatus | String | 'Status of the transient stability device'
|  |  | TSE | Real | 'Field voltage value, 1'
|  |  | TSE:1 | Real | 'Field voltage value, 2'
|  |  | TSExcLim | Real | 'If not 0, apply lower limit of 0. to exciter output'
|  |  | TSFullSupport | String | 'Fully Supported'
|  |  | TSKe | Real | 'Exciter field resistance line slope margin p.u.'
|  |  | TSKv | Real | 'Voltage error threshold min/max control action, p.u. (> 0.)'
|  |  | TSSE | Real | 'Saturation factor at E1'
|  |  | TSSE:1 | Real | 'Saturation factor at E2'
|  |  | TSSpdmlt | Real | 'If = 1, multiply output (Efd) by generator speed'
|  |  | TSSubIntervals | Integer | 'Specify the number of sub-interval integration steps to use. A blank value will cause Simulator to use a default for that model type. Normally a model will not use sub-interval integration. Values must be either blank, 1, 2, 4, 8, 16, 32, 64 or 128'
|  |  | TSTe | Real | 'Exciter field time constant, sec. (> 0.)'
|  |  | TSTr | Real | 'Filter time constant, sec.'
|  |  | TSTrh | Real | 'Rheostat full range travel time, sec. (> 0.)'
|  |  | TSVemin | Real | 'Exciter minimum limit'
|  |  | TSVrMax | Real | 'Maximum control element output, p.u.'
|  |  | TSVrMin | Real | 'Minimum control element output, p.u.'
Exciter_DC4B
|  |  | AllLabels | String | 'This represents a comma-separated list of the label identifiers for this object. If labels are specified they can be used to input data into the model instead of using the key or secondary key fields'
|  |  | BusName | String | 'Name of the bus'
|  | *A* | BusName_NomVolt | String | 'Name_Nominal kV of the bus'
|  | *1* | BusNum | Integer | 'Number of the bus'
|  | *2B* | GenID | String | '2 character generator identification field. Used to identify multiple generators at a single bus'
|  |  | GenMVABase | Real | 'Generator's MVA base'
|  |  | Label | String | 'This field is when reading from an auxiliary file (or pasting from a spreadsheet). The label field will automatically be used as the identifying field for the object. When shown in the user interface, the field will always shown the primary label'
|  |  | ObjectType | String | 'Type of machine model'
|  |  | Selected | String | 'YES or NO field which displays if record has been selected. The field can be used in combination with numerous script commands in auxiliary files. Is also used to help choose records in the user interface sometimes'
|  |  | TSDeviceStatus | String | 'Status of the transient stability device'
|  |  | TSE | Real | 'Field voltage value, 1'
|  |  | TSE:1 | Real | 'Field voltage value, 2'
|  |  | TSFullSupport | String | 'Fully Supported'
|  |  | TSKa | Real | 'Gain, p.u.'
|  |  | TSKd | Real | 'Derivative gain'
|  |  | TSKe | Real | 'Exciter field resistance line slope margin, p.u.'
|  |  | TSKf | Real | 'Rate feedback gain'
|  |  | TSKi | Real | 'Integral gain'
|  |  | TSKp | Real | 'Proportional gain'
|  |  | TSOEL | Real | 'OEL input: if < 2, LV gate; if = 2, subtract from error signal'
|  |  | TSSE | Real | 'Saturation factor at E1'
|  |  | TSSE:1 | Real | 'Saturation factor at E2'
|  |  | TSSpdmlt | Real | 'If = 1, multiply output (Efd) by generator speed'
|  |  | TSSubIntervals | Integer | 'Specify the number of sub-interval integration steps to use. A blank value will cause Simulator to use a default for that model type. Normally a model will not use sub-interval integration. Values must be either blank, 1, 2, 4, 8, 16, 32, 64 or 128'
|  |  | TSTa | Real | 'Time constant, sec. (> 0.)'
|  |  | TSTd | Real | 'Derivative time constant, sec.'
|  |  | TSTe | Real | 'Exciter time constant, sec. (> 0.)'
|  |  | TSTf | Real | 'Rate feedback time constant, sec.'
|  |  | TSTr | Real | 'Filter time constant, sec.'
|  |  | TSUEL | Real | 'UEL input: if < 2, HV gate; if = 2, add to error signal'
|  |  | TSVemin | Real | 'Exciter minimum output'
|  |  | TSVrMax | Real | 'Maximum controller output, p.u.'
|  |  | TSVrMin | Real | 'Minimum controller output, p.u.'
Exciter_ESAC1A
|  |  | AllLabels | String | 'This represents a comma-separated list of the label identifiers for this object. If labels are specified they can be used to input data into the model instead of using the key or secondary key fields'
|  |  | BusName | String | 'Name of the bus'
|  | *A* | BusName_NomVolt | String | 'Name_Nominal kV of the bus'
|  | *1* | BusNum | Integer | 'Number of the bus'
|  | *2B* | GenID | String | '2 character generator identification field. Used to identify multiple generators at a single bus'
|  |  | GenMVABase | Real | 'Generator's MVA base'
|  |  | Label | String | 'This field is when reading from an auxiliary file (or pasting from a spreadsheet). The label field will automatically be used as the identifying field for the object. When shown in the user interface, the field will always shown the primary label'
|  |  | ObjectType | String | 'Type of machine model'
|  |  | Selected | String | 'YES or NO field which displays if record has been selected. The field can be used in combination with numerous script commands in auxiliary files. Is also used to help choose records in the user interface sometimes'
|  |  | TSDeviceStatus | String | 'Status of the transient stability device'
|  |  | TSE | Real | 'Field voltage value, 1'
|  |  | TSE:1 | Real | 'Field voltage value, 2'
|  |  | TSFullSupport | String | 'Fully Supported'
|  |  | TSKa | Real | 'Voltage regulator gain'
|  |  | TSKc | Real | 'Rectifier regulation factor, pu'
|  |  | TSKd | Real | 'Exciter internal reactance, pu'
|  |  | TSKe | Real | 'Exciter field resistance constant, pu'
|  |  | TSKf | Real | 'Rate feedback gain, pu'
|  |  | TSSE | Real | 'Saturation factor at E1'
|  |  | TSSE:1 | Real | 'Saturation factor at E2'
|  |  | TSSpdmlt | Real | 'If not zero, multiply output (Efd) by generator speed'
|  |  | TSSubIntervals | Integer | 'Specify the number of sub-interval integration steps to use. A blank value will cause Simulator to use a default for that model type. Normally a model will not use sub-interval integration. Values must be either blank, 1, 2, 4, 8, 16, 32, 64 or 128'
|  |  | TSTa | Real | 'Voltage regulator time constant, sec'
|  |  | TSTb | Real | 'Time constant, sec'
|  |  | TSTc | Real | 'Time constant, sec'
|  |  | TSTe | Real | 'Exciter field time constant, sec'
|  |  | TSTf | Real | 'Rate feedback constant, sec'
|  |  | TSTr | Real | 'Filter time constant, sec'
|  |  | TSVaMax | Real | 'Maximum control element output, pu'
|  |  | TSVaMin | Real | 'Minimum control element output, pu'
|  |  | TSVrMax | Real | 'Maximum exciter control signal, pu'
|  |  | TSVrMin | Real | 'Minimum exciter control signal, pu'
Exciter_ESAC2A
|  |  | AllLabels | String | 'This represents a comma-separated list of the label identifiers for this object. If labels are specified they can be used to input data into the model instead of using the key or secondary key fields'
|  |  | BusName | String | 'Name of the bus'
|  | *A* | BusName_NomVolt | String | 'Name_Nominal kV of the bus'
|  | *1* | BusNum | Integer | 'Number of the bus'
|  | *2B* | GenID | String | '2 character generator identification field. Used to identify multiple generators at a single bus'
|  |  | GenMVABase | Real | 'Generator's MVA base'
|  |  | Label | String | 'This field is when reading from an auxiliary file (or pasting from a spreadsheet). The label field will automatically be used as the identifying field for the object. When shown in the user interface, the field will always shown the primary label'
|  |  | ObjectType | String | 'Type of machine model'
|  |  | Selected | String | 'YES or NO field which displays if record has been selected. The field can be used in combination with numerous script commands in auxiliary files. Is also used to help choose records in the user interface sometimes'
|  |  | TSDeviceStatus | String | 'Status of the transient stability device'
|  |  | TSE | Real | 'Field voltage value, 1'
|  |  | TSE:1 | Real | 'Field voltage value, 2'
|  |  | TSFullSupport | String | 'Fully Supported'
|  |  | TSKa | Real | 'Voltage regulator gain'
|  |  | TSKb | Real | 'Exciter field current controller gain, pu'
|  |  | TSKc | Real | 'Rectifier regulation factor, pu'
|  |  | TSKd | Real | 'Exciter internal reactance, pu'
|  |  | TSKe | Real | 'Exciter field resistance constant, pu'
|  |  | TSKf | Real | 'Rate feedback gain, pu'
|  |  | TSKh | Real | 'Exciter field current feedback gain, pu'
|  |  | TSSE | Real | 'Saturation factor at E1'
|  |  | TSSE:1 | Real | 'Saturation factor at E2'
|  |  | TSSpdmlt | Real | 'If not zero, multiply output (Efd) by generator speed'
|  |  | TSSubIntervals | Integer | 'Specify the number of sub-interval integration steps to use. A blank value will cause Simulator to use a default for that model type. Normally a model will not use sub-interval integration. Values must be either blank, 1, 2, 4, 8, 16, 32, 64 or 128'
|  |  | TSTa | Real | 'Voltage regulator time constant, sec'
|  |  | TSTb | Real | 'Time constant, sec'
|  |  | TSTc | Real | 'Time constant, sec'
|  |  | TSTe | Real | 'Exciter field time constant, sec'
|  |  | TSTf | Real | 'Rate feedback constant, sec'
|  |  | TSTr | Real | 'Filter time constant, sec'
|  |  | TSVaMax | Real | 'Maximum control element output, pu'
|  |  | TSVaMin | Real | 'Minimum control element output, pu'
|  |  | TSVfemax | Real | 'Exciter field current limit parameter, pu'
|  |  | TSVrMax | Real | 'Maximum exciter control signal, pu'
|  |  | TSVrMin | Real | 'Minimum exciter control signal, pu'
Exciter_ESAC3A
|  |  | AllLabels | String | 'This represents a comma-separated list of the label identifiers for this object. If labels are specified they can be used to input data into the model instead of using the key or secondary key fields'
|  |  | BusName | String | 'Name of the bus'
|  | *A* | BusName_NomVolt | String | 'Name_Nominal kV of the bus'
|  | *1* | BusNum | Integer | 'Number of the bus'
|  | *2B* | GenID | String | '2 character generator identification field. Used to identify multiple generators at a single bus'
|  |  | GenMVABase | Real | 'Generator's MVA base'
|  |  | Label | String | 'This field is when reading from an auxiliary file (or pasting from a spreadsheet). The label field will automatically be used as the identifying field for the object. When shown in the user interface, the field will always shown the primary label'
|  |  | ObjectType | String | 'Type of machine model'
|  |  | Selected | String | 'YES or NO field which displays if record has been selected. The field can be used in combination with numerous script commands in auxiliary files. Is also used to help choose records in the user interface sometimes'
|  |  | TSDeviceStatus | String | 'Status of the transient stability device'
|  |  | TSE | Real | 'Field voltage value, 1'
|  |  | TSE:1 | Real | 'Field voltage value, 2'
|  |  | TSEfdn | Real | 'Rate feedback gain break level, pu'
|  |  | TSFullSupport | String | 'Fully Supported'
|  |  | TSKa | Real | 'Voltage regulator gain'
|  |  | TSKc | Real | 'Rectifier regulation factor, pu'
|  |  | TSKd | Real | 'Exciter internal reactance, pu'
|  |  | TSKe | Real | 'Exciter field resistance constant, pu'
|  |  | TSKf | Real | 'Rate feedback gain, pu'
|  |  | TSKn | Real | 'High level rate feedback gain, pu'
|  |  | TSKr | Real | 'Field voltage feedback gain, pu'
|  |  | TSSE | Real | 'Saturation factor at E1'
|  |  | TSSE:1 | Real | 'Saturation factor at E2'
|  |  | TSSpdmlt | Real | 'If not zero, multiply output (Efd) by generator speed'
|  |  | TSSubIntervals | Integer | 'Specify the number of sub-interval integration steps to use. A blank value will cause Simulator to use a default for that model type. Normally a model will not use sub-interval integration. Values must be either blank, 1, 2, 4, 8, 16, 32, 64 or 128'
|  |  | TSTa | Real | 'Voltage regulator time constant, sec'
|  |  | TSTb | Real | 'Time constant, sec'
|  |  | TSTc | Real | 'Time constant, sec'
|  |  | TSTe | Real | 'Exciter field time constant, sec'
|  |  | TSTf | Real | 'Rate feedback constant, sec'
|  |  | TSTr | Real | 'Filter time constant, sec'
|  |  | TSVaMax | Real | 'Maximum control element output, pu'
|  |  | TSVaMin | Real | 'Minimum control element output, pu'
|  |  | TSVfemax | Real | 'Exciter field current limit parameter, pu'
|  |  | TSVfemin | Real | 'Model Parameters\Vfemin'
Exciter_ESAC4A
|  |  | AllLabels | String | 'This represents a comma-separated list of the label identifiers for this object. If labels are specified they can be used to input data into the model instead of using the key or secondary key fields'
|  |  | BusName | String | 'Name of the bus'
|  | *A* | BusName_NomVolt | String | 'Name_Nominal kV of the bus'
|  | *1* | BusNum | Integer | 'Number of the bus'
|  | *2B* | GenID | String | '2 character generator identification field. Used to identify multiple generators at a single bus'
|  |  | GenMVABase | Real | 'Generator's MVA base'
|  |  | Label | String | 'This field is when reading from an auxiliary file (or pasting from a spreadsheet). The label field will automatically be used as the identifying field for the object. When shown in the user interface, the field will always shown the primary label'
|  |  | ObjectType | String | 'Type of machine model'
|  |  | Selected | String | 'YES or NO field which displays if record has been selected. The field can be used in combination with numerous script commands in auxiliary files. Is also used to help choose records in the user interface sometimes'
|  |  | TSDeviceStatus | String | 'Status of the transient stability device'
|  |  | TSFullSupport | String | 'Fully Supported'
|  |  | TSKa | Real | 'Voltage regulator gain'
|  |  | TSKc | Real | 'Rectifier regulation factor, pu'
|  |  | TSSubIntervals | Integer | 'Specify the number of sub-interval integration steps to use. A blank value will cause Simulator to use a default for that model type. Normally a model will not use sub-interval integration. Values must be either blank, 1, 2, 4, 8, 16, 32, 64 or 128'
|  |  | TSTa | Real | 'Voltage regulator time constant, sec'
|  |  | TSTb | Real | 'Time constant, sec'
|  |  | TSTc | Real | 'Time constant, sec'
|  |  | TSTr | Real | 'Filter time constant, sec'
|  |  | TSViMax | Real | 'Maximum error, pu'
|  |  | TSViMin | Real | 'Minimum error, pu'
|  |  | TSVrMax | Real | 'Maximum exciter control signal, pu'
|  |  | TSVrMin | Real | 'Minimum exciter control signal, pu'
Exciter_ESAC5A
|  |  | AllLabels | String | 'This represents a comma-separated list of the label identifiers for this object. If labels are specified they can be used to input data into the model instead of using the key or secondary key fields'
|  |  | BusName | String | 'Name of the bus'
|  | *A* | BusName_NomVolt | String | 'Name_Nominal kV of the bus'
|  | *1* | BusNum | Integer | 'Number of the bus'
|  | *2B* | GenID | String | '2 character generator identification field. Used to identify multiple generators at a single bus'
|  |  | GenMVABase | Real | 'Generator's MVA base'
|  |  | Label | String | 'This field is when reading from an auxiliary file (or pasting from a spreadsheet). The label field will automatically be used as the identifying field for the object. When shown in the user interface, the field will always shown the primary label'
|  |  | ObjectType | String | 'Type of machine model'
|  |  | Selected | String | 'YES or NO field which displays if record has been selected. The field can be used in combination with numerous script commands in auxiliary files. Is also used to help choose records in the user interface sometimes'
|  |  | TSDeviceStatus | String | 'Status of the transient stability device'
|  |  | TSE | Real | 'Field voltage value, 1'
|  |  | TSE:1 | Real | 'Field voltage value, 2'
|  |  | TSFullSupport | String | 'Fully Supported'
|  |  | TSKa | Real | 'Voltage regulator gain'
|  |  | TSKe | Real | 'Exciter field resistance constant, pu'
|  |  | TSKf | Real | 'Rate feedback gain, pu'
|  |  | TSSE | Real | 'Saturation factor at E1'
|  |  | TSSE:1 | Real | 'Saturation factor at E2'
|  |  | TSSpdmlt | Real | 'If not zero, multiply output (Efd) by generator speed'
|  |  | TSSubIntervals | Integer | 'Specify the number of sub-interval integration steps to use. A blank value will cause Simulator to use a default for that model type. Normally a model will not use sub-interval integration. Values must be either blank, 1, 2, 4, 8, 16, 32, 64 or 128'
|  |  | TSTa | Real | 'Voltage regulator time constant, sec'
|  |  | TSTe | Real | 'Exciter field time constant, sec'
|  |  | TSTf:1 | Real | 'Feedback lead time constant, sec'
|  |  | TSTf:2 | Real | 'Feedback lag time constant, sec'
|  |  | TSTr | Real | 'Filter time constant, sec'
|  |  | TSVrMax | Real | 'Maximum exciter control signal, pu'
|  |  | TSVrMin | Real | 'Minimum exciter control signal, pu'
Exciter_ESAC6A
|  |  | AllLabels | String | 'This represents a comma-separated list of the label identifiers for this object. If labels are specified they can be used to input data into the model instead of using the key or secondary key fields'
|  |  | BusName | String | 'Name of the bus'
|  | *A* | BusName_NomVolt | String | 'Name_Nominal kV of the bus'
|  | *1* | BusNum | Integer | 'Number of the bus'
|  | *2B* | GenID | String | '2 character generator identification field. Used to identify multiple generators at a single bus'
|  |  | GenMVABase | Real | 'Generator's MVA base'
|  |  | Label | String | 'This field is when reading from an auxiliary file (or pasting from a spreadsheet). The label field will automatically be used as the identifying field for the object. When shown in the user interface, the field will always shown the primary label'
|  |  | ObjectType | String | 'Type of machine model'
|  |  | Selected | String | 'YES or NO field which displays if record has been selected. The field can be used in combination with numerous script commands in auxiliary files. Is also used to help choose records in the user interface sometimes'
|  |  | TSDeviceStatus | String | 'Status of the transient stability device'
|  |  | TSE | Real | 'Field voltage value, 1'
|  |  | TSE:1 | Real | 'Field voltage value, 2'
|  |  | TSFullSupport | String | 'Fully Supported'
|  |  | TSKa | Real | 'Voltage regulator gain'
|  |  | TSKc | Real | 'Rectifier regulation factor, pu'
|  |  | TSKd | Real | 'Exciter internal reactance, pu'
|  |  | TSKe | Real | 'Exciter field resistance constant, pu'
|  |  | TSKh | Real | 'Exciter field current feedback gain, pu'
|  |  | TSSE | Real | 'Saturation factor at E1'
|  |  | TSSE:1 | Real | 'Saturation factor at E2'
|  |  | TSSpdmlt | Real | 'If not zero, multiply output (Efd) by generator speed'
|  |  | TSSubIntervals | Integer | 'Specify the number of sub-interval integration steps to use. A blank value will cause Simulator to use a default for that model type. Normally a model will not use sub-interval integration. Values must be either blank, 1, 2, 4, 8, 16, 32, 64 or 128'
|  |  | TSTa | Real | 'Voltage regulator time constant, sec'
|  |  | TSTb | Real | 'Time constant, sec'
|  |  | TSTc | Real | 'Time constant, sec'
|  |  | TSTe | Real | 'Exciter field time constant, sec'
|  |  | TSTh | Real | 'Th'
|  |  | TSTj | Real | 'Tj'
|  |  | TSTk | Real | 'Tk'
|  |  | TSTr | Real | 'Filter time constant, sec'
|  |  | TSVaMax | Real | 'Maximum control element output, pu'
|  |  | TSVaMin | Real | 'Minimum control element output, pu'
|  |  | TSVfelim | Real | 'Model Parameters\Vfelim'
|  |  | TSVhmax | Real | 'Model Parameters\Vhmax'
|  |  | TSVrMax | Real | 'Maximum exciter control signal, pu'
|  |  | TSVrMin | Real | 'Minimum exciter control signal, pu'
Exciter_ESAC7B
|  |  | AllLabels | String | 'This represents a comma-separated list of the label identifiers for this object. If labels are specified they can be used to input data into the model instead of using the key or secondary key fields'
|  |  | BusName | String | 'Name of the bus'
|  | *A* | BusName_NomVolt | String | 'Name_Nominal kV of the bus'
|  | *1* | BusNum | Integer | 'Number of the bus'
|  | *2B* | GenID | String | '2 character generator identification field. Used to identify multiple generators at a single bus'
|  |  | GenMVABase | Real | 'Generator's MVA base'
|  |  | Label | String | 'This field is when reading from an auxiliary file (or pasting from a spreadsheet). The label field will automatically be used as the identifying field for the object. When shown in the user interface, the field will always shown the primary label'
|  |  | ObjectType | String | 'Type of machine model'
|  |  | Selected | String | 'YES or NO field which displays if record has been selected. The field can be used in combination with numerous script commands in auxiliary files. Is also used to help choose records in the user interface sometimes'
|  |  | TSDeviceStatus | String | 'Status of the transient stability device'
|  |  | TSE | Real | 'Field voltage value, 1'
|  |  | TSE:1 | Real | 'Field voltage value, 2'
|  |  | TSFullSupport | String | 'Fully Supported'
|  |  | TSKc | Real | 'Rectifier regulation factor, pu'
|  |  | TSKd | Real | 'Exciter internal reactance, pu'
|  |  | TSKdr | Real | 'Regulator derivative gain, pu'
|  |  | TSKe | Real | 'Exciter field resistance constant, pu'
|  |  | TSKf:1 | Real | 'KF1'
|  |  | TSKf:2 | Real | 'KF2'
|  |  | TSKf:3 | Real | 'Rate feedback gain, pu'
|  |  | TSKia | Real | 'Amplifier integral gain, pu'
|  |  | TSKir | Real | 'Integral gain, pu'
|  |  | TSKl | Real | 'Exciter field current limiter gain, pu'
|  |  | TSKp | Real | 'Potential source gain, pu'
|  |  | TSKpa | Real | 'Amplifier proportional gain, pu'
|  |  | TSKpr | Real | 'Proportional gain, pu'
|  |  | TSSE | Real | 'Saturation factor at E1'
|  |  | TSSE:1 | Real | 'Saturation factor at E2'
|  |  | TSSpdmlt | Real | 'If not zero, multiply output (Efd) by generator speed'
|  |  | TSSubIntervals | Integer | 'Specify the number of sub-interval integration steps to use. A blank value will cause Simulator to use a default for that model type. Normally a model will not use sub-interval integration. Values must be either blank, 1, 2, 4, 8, 16, 32, 64 or 128'
|  |  | TSTdr | Real | 'Derivative gain washout time constant, sec'
|  |  | TSTe | Real | 'Exciter field time constant, sec'
|  |  | TSTf | Real | 'Rate feedback constant, sec'
|  |  | TSTr | Real | 'Filter time constant, sec'
|  |  | TSVaMax | Real | 'Maximum control element output, pu'
|  |  | TSVaMin | Real | 'Minimum control element output, pu'
|  |  | TSVemin | Real | 'Minimimum exciter output voltage, pu'
|  |  | TSVfemax | Real | 'Exciter field current limit parameter, pu'
|  |  | TSVrMax | Real | 'Maximum exciter control signal, pu'
|  |  | TSVrMin | Real | 'Minimum exciter control signal, pu'
Exciter_ESAC8B_GE
|  |  | AllLabels | String | 'This represents a comma-separated list of the label identifiers for this object. If labels are specified they can be used to input data into the model instead of using the key or secondary key fields'
|  |  | BusName | String | 'Name of the bus'
|  | *A* | BusName_NomVolt | String | 'Name_Nominal kV of the bus'
|  | *1* | BusNum | Integer | 'Number of the bus'
|  | *2B* | GenID | String | '2 character generator identification field. Used to identify multiple generators at a single bus'
|  |  | GenMVABase | Real | 'Generator's MVA base'
|  |  | Label | String | 'This field is when reading from an auxiliary file (or pasting from a spreadsheet). The label field will automatically be used as the identifying field for the object. When shown in the user interface, the field will always shown the primary label'
|  |  | ObjectType | String | 'Type of machine model'
|  |  | Selected | String | 'YES or NO field which displays if record has been selected. The field can be used in combination with numerous script commands in auxiliary files. Is also used to help choose records in the user interface sometimes'
|  |  | TSDeviceStatus | String | 'Status of the transient stability device'
|  |  | TSE | Real | 'Field voltage value, 1'
|  |  | TSE:1 | Real | 'Field voltage value, 2'
|  |  | TSFullSupport | String | 'Fully Supported'
|  |  | TSKa | Real | 'Voltage regulator gain'
|  |  | TSKc | Real | 'Rectifier regulation factor, pu'
|  |  | TSKd | Real | 'Exciter internal reactance, pu'
|  |  | TSKdr | Real | 'Regulator derivative gain, pu'
|  |  | TSKe | Real | 'Exciter field resistance constant, pu'
|  |  | TSKir | Real | 'Integral gain, pu'
|  |  | TSKpr | Real | 'Proportional gain, pu'
|  |  | TSSE | Real | 'Saturation factor at E1'
|  |  | TSSE:1 | Real | 'Saturation factor at E2'
|  |  | TSSpdmlt | Real | 'If not zero, multiply output (Efd) by generator speed'
|  |  | TSSubIntervals | Integer | 'Specify the number of sub-interval integration steps to use. A blank value will cause Simulator to use a default for that model type. Normally a model will not use sub-interval integration. Values must be either blank, 1, 2, 4, 8, 16, 32, 64 or 128'
|  |  | TSTa | Real | 'Voltage regulator time constant, sec'
|  |  | TSTdr | Real | 'Derivative gain washout time constant, sec'
|  |  | TSTe | Real | 'Exciter field time constant, sec'
|  |  | TSTr | Real | 'Filter time constant, sec'
|  |  | TSVemin | Real | 'Minimimum exciter output voltage, pu'
|  |  | TSVfemax | Real | 'Exciter field current limit parameter, pu'
|  |  | TSVrMax | Real | 'Maximum exciter control signal, pu'
|  |  | TSVrMin | Real | 'Minimum exciter control signal, pu'
|  |  | TSVrMinMult | Real | 'If non-zero, multiply Vrmax and Vrmin by terminal voltage'
Exciter_ESAC8B_PTI
|  |  | AllLabels | String | 'This represents a comma-separated list of the label identifiers for this object. If labels are specified they can be used to input data into the model instead of using the key or secondary key fields'
|  |  | BusName | String | 'Name of the bus'
|  | *A* | BusName_NomVolt | String | 'Name_Nominal kV of the bus'
|  | *1* | BusNum | Integer | 'Number of the bus'
|  | *2B* | GenID | String | '2 character generator identification field. Used to identify multiple generators at a single bus'
|  |  | GenMVABase | Real | 'Generator's MVA base'
|  |  | Label | String | 'This field is when reading from an auxiliary file (or pasting from a spreadsheet). The label field will automatically be used as the identifying field for the object. When shown in the user interface, the field will always shown the primary label'
|  |  | ObjectType | String | 'Type of machine model'
|  |  | Selected | String | 'YES or NO field which displays if record has been selected. The field can be used in combination with numerous script commands in auxiliary files. Is also used to help choose records in the user interface sometimes'
|  |  | TSDeviceStatus | String | 'Status of the transient stability device'
|  |  | TSE | Real | 'Field voltage value, 1'
|  |  | TSE:1 | Real | 'Field voltage value, 2'
|  |  | TSFullSupport | String | 'Fully Supported'
|  |  | TSKa | Real | 'Voltage regulator gain'
|  |  | TSKdr | Real | 'Regulator derivative gain, pu'
|  |  | TSKe | Real | 'Exciter field resistance constant, pu'
|  |  | TSKir | Real | 'Integral gain, pu'
|  |  | TSKpr | Real | 'Proportional gain, pu'
|  |  | TSSE | Real | 'Saturation factor at E1'
|  |  | TSSE:1 | Real | 'Saturation factor at E2'
|  |  | TSSubIntervals | Integer | 'Specify the number of sub-interval integration steps to use. A blank value will cause Simulator to use a default for that model type. Normally a model will not use sub-interval integration. Values must be either blank, 1, 2, 4, 8, 16, 32, 64 or 128'
|  |  | TSTa | Real | 'Voltage regulator time constant, sec'
|  |  | TSTd | Real | 'Model Parameters\Td'
|  |  | TSTe | Real | 'Exciter field time constant, sec'
|  |  | TSTr | Real | 'Filter time constant, sec'
|  |  | TSVrMax | Real | 'Maximum exciter control signal, pu'
|  |  | TSVrMin | Real | 'Minimum exciter control signal, pu'
Exciter_ESDC1A
|  |  | AllLabels | String | 'This represents a comma-separated list of the label identifiers for this object. If labels are specified they can be used to input data into the model instead of using the key or secondary key fields'
|  |  | BusName | String | 'Name of the bus'
|  | *A* | BusName_NomVolt | String | 'Name_Nominal kV of the bus'
|  | *1* | BusNum | Integer | 'Number of the bus'
|  | *2B* | GenID | String | '2 character generator identification field. Used to identify multiple generators at a single bus'
|  |  | GenMVABase | Real | 'Generator's MVA base'
|  |  | Label | String | 'This field is when reading from an auxiliary file (or pasting from a spreadsheet). The label field will automatically be used as the identifying field for the object. When shown in the user interface, the field will always shown the primary label'
|  |  | ObjectType | String | 'Type of machine model'
|  |  | Selected | String | 'YES or NO field which displays if record has been selected. The field can be used in combination with numerous script commands in auxiliary files. Is also used to help choose records in the user interface sometimes'
|  |  | TSDeviceStatus | String | 'Status of the transient stability device'
|  |  | TSE | Real | 'Field voltage value, 1'
|  |  | TSE:1 | Real | 'Field voltage value, 2'
|  |  | TSExcLim | Real | 'Exciter Limitaion'
|  |  | TSFullSupport | String | 'Fully Supported'
|  |  | TSKa | Real | 'Voltage regulator gain'
|  |  | TSKe | Real | 'Exciter field resistance line slope margin, pu'
|  |  | TSKf | Real | 'Rate feedback gain, pu'
|  |  | TSSE | Real | 'Saturation factor at E1'
|  |  | TSSE:1 | Real | 'Saturation factor at E2'
|  |  | TSSubIntervals | Integer | 'Specify the number of sub-interval integration steps to use. A blank value will cause Simulator to use a default for that model type. Normally a model will not use sub-interval integration. Values must be either blank, 1, 2, 4, 8, 16, 32, 64 or 128'
|  |  | TSTa | Real | 'Voltage regulator time constant, sec'
|  |  | TSTb | Real | 'Time constant, sec'
|  |  | TSTc | Real | 'Time constant, sec'
|  |  | TSTe | Real | 'Exciter field time constant, sec'
|  |  | TSTf:1 | Real | 'Feedback lead time constant, sec'
|  |  | TSTr | Real | 'Transducer time constant, sec'
|  |  | TSUEL | Real | 'UEL (1,2,3)'
|  |  | TSVrMax | Real | 'Maximum control element output, pu'
|  |  | TSVrMin | Real | 'Minimum control element output, pu'
Exciter_ESDC2A
|  |  | AllLabels | String | 'This represents a comma-separated list of the label identifiers for this object. If labels are specified they can be used to input data into the model instead of using the key or secondary key fields'
|  |  | BusName | String | 'Name of the bus'
|  | *A* | BusName_NomVolt | String | 'Name_Nominal kV of the bus'
|  | *1* | BusNum | Integer | 'Number of the bus'
|  | *2B* | GenID | String | '2 character generator identification field. Used to identify multiple generators at a single bus'
|  |  | GenMVABase | Real | 'Generator's MVA base'
|  |  | Label | String | 'This field is when reading from an auxiliary file (or pasting from a spreadsheet). The label field will automatically be used as the identifying field for the object. When shown in the user interface, the field will always shown the primary label'
|  |  | ObjectType | String | 'Type of machine model'
|  |  | Selected | String | 'YES or NO field which displays if record has been selected. The field can be used in combination with numerous script commands in auxiliary files. Is also used to help choose records in the user interface sometimes'
|  |  | TSDeviceStatus | String | 'Status of the transient stability device'
|  |  | TSE | Real | 'Field voltage value, 1'
|  |  | TSE:1 | Real | 'Field voltage value, 2'
|  |  | TSExcLim | Real | 'Exciter Limitaion'
|  |  | TSFullSupport | String | 'Fully Supported'
|  |  | TSKa | Real | 'Voltage regulator gain'
|  |  | TSKe | Real | 'Exciter field resistance line slope margin, pu'
|  |  | TSKf | Real | 'Rate feedback gain, pu'
|  |  | TSSE | Real | 'Saturation factor at E1'
|  |  | TSSE:1 | Real | 'Saturation factor at E2'
|  |  | TSSubIntervals | Integer | 'Specify the number of sub-interval integration steps to use. A blank value will cause Simulator to use a default for that model type. Normally a model will not use sub-interval integration. Values must be either blank, 1, 2, 4, 8, 16, 32, 64 or 128'
|  |  | TSTa | Real | 'Voltage regulator time constant, sec'
|  |  | TSTb | Real | 'Time constant, sec'
|  |  | TSTc | Real | 'Time constant, sec'
|  |  | TSTe | Real | 'Exciter field time constant, sec'
|  |  | TSTf:1 | Real | 'Feedback lead time constant, sec'
|  |  | TSTr | Real | 'Transducer time constant, sec'
|  |  | TSUEL | Real | 'UEL (1,2,3)'
|  |  | TSVrMax | Real | 'Maximum control element output, pu'
|  |  | TSVrMin | Real | 'Minimum control element output, pu'
Exciter_ESDC3A
|  |  | AllLabels | String | 'This represents a comma-separated list of the label identifiers for this object. If labels are specified they can be used to input data into the model instead of using the key or secondary key fields'
|  |  | BusName | String | 'Name of the bus'
|  | *A* | BusName_NomVolt | String | 'Name_Nominal kV of the bus'
|  | *1* | BusNum | Integer | 'Number of the bus'
|  | *2B* | GenID | String | '2 character generator identification field. Used to identify multiple generators at a single bus'
|  |  | GenMVABase | Real | 'Generator's MVA base'
|  |  | Label | String | 'This field is when reading from an auxiliary file (or pasting from a spreadsheet). The label field will automatically be used as the identifying field for the object. When shown in the user interface, the field will always shown the primary label'
|  |  | ObjectType | String | 'Type of machine model'
|  |  | Selected | String | 'YES or NO field which displays if record has been selected. The field can be used in combination with numerous script commands in auxiliary files. Is also used to help choose records in the user interface sometimes'
|  |  | TSDeviceStatus | String | 'Status of the transient stability device'
|  |  | TSE | Real | 'Field voltage value, 1'
|  |  | TSE:1 | Real | 'Field voltage value, 2'
|  |  | TSExcLim | Real | 'If not 0, apply lower limit of 0. to exciter output'
|  |  | TSFullSupport | String | 'Fully Supported'
|  |  | TSKe | Real | 'Exciter field resistance line slope margin p.u.'
|  |  | TSKv | Real | 'Voltage error threshold min/max control action, p.u. (> 0.)'
|  |  | TSSE | Real | 'Saturation factor at E1'
|  |  | TSSE:1 | Real | 'Saturation factor at E2'
|  |  | TSSpdmlt | Real | 'If = 1, multiply output (Efd) by generator speed'
|  |  | TSSubIntervals | Integer | 'Specify the number of sub-interval integration steps to use. A blank value will cause Simulator to use a default for that model type. Normally a model will not use sub-interval integration. Values must be either blank, 1, 2, 4, 8, 16, 32, 64 or 128'
|  |  | TSTe | Real | 'Exciter field time constant, sec. (> 0.)'
|  |  | TSTr | Real | 'Filter time constant, sec.'
|  |  | TSTrh | Real | 'Rheostat full range travel time, sec. (> 0.)'
|  |  | TSVrMax | Real | 'Maximum control element output, p.u.'
|  |  | TSVrMin | Real | 'Minimum control element output, p.u.'
Exciter_ESDC4B
|  |  | AllLabels | String | 'This represents a comma-separated list of the label identifiers for this object. If labels are specified they can be used to input data into the model instead of using the key or secondary key fields'
|  |  | BusName | String | 'Name of the bus'
|  | *A* | BusName_NomVolt | String | 'Name_Nominal kV of the bus'
|  | *1* | BusNum | Integer | 'Number of the bus'
|  | *2B* | GenID | String | '2 character generator identification field. Used to identify multiple generators at a single bus'
|  |  | GenMVABase | Real | 'Generator's MVA base'
|  |  | Label | String | 'This field is when reading from an auxiliary file (or pasting from a spreadsheet). The label field will automatically be used as the identifying field for the object. When shown in the user interface, the field will always shown the primary label'
|  |  | ObjectType | String | 'Type of machine model'
|  |  | Selected | String | 'YES or NO field which displays if record has been selected. The field can be used in combination with numerous script commands in auxiliary files. Is also used to help choose records in the user interface sometimes'
|  |  | TSDeviceStatus | String | 'Status of the transient stability device'
|  |  | TSE | Real | 'Field voltage value, 1'
|  |  | TSE:1 | Real | 'Field voltage value, 2'
|  |  | TSFullSupport | String | 'Fully Supported'
|  |  | TSKa | Real | 'Gain, p.u.'
|  |  | TSKd | Real | 'Derivative gain'
|  |  | TSKe | Real | 'Exciter field resistance line slope margin, p.u.'
|  |  | TSKf | Real | 'Rate feedback gain'
|  |  | TSKi | Real | 'Integral gain'
|  |  | TSKp | Real | 'Proportional gain'
|  |  | TSOEL | Real | 'OEL input: if < 2, LV gate; if = 2, subtract from error signal'
|  |  | TSSE | Real | 'Saturation factor at E1'
|  |  | TSSE:1 | Real | 'Saturation factor at E2'
|  |  | TSSpdmlt | Real | 'If = 1, multiply output (Efd) by generator speed'
|  |  | TSSubIntervals | Integer | 'Specify the number of sub-interval integration steps to use. A blank value will cause Simulator to use a default for that model type. Normally a model will not use sub-interval integration. Values must be either blank, 1, 2, 4, 8, 16, 32, 64 or 128'
|  |  | TSTa | Real | 'Time constant, sec. (> 0.)'
|  |  | TSTd | Real | 'Derivative time constant, sec.'
|  |  | TSTe | Real | 'Exciter time constant, sec. (> 0.)'
|  |  | TSTf | Real | 'Rate feedback time constant, sec.'
|  |  | TSTr | Real | 'Filter time constant, sec.'
|  |  | TSUEL | Real | 'UEL input: if < 2, HV gate; if = 2, add to error signal'
|  |  | TSVemin | Real | 'Exciter minimum output'
|  |  | TSVrMax | Real | 'Maximum controller output, p.u.'
|  |  | TSVrMin | Real | 'Minimum controller output, p.u.'
Exciter_ESST1A
|  |  | AllLabels | String | 'This represents a comma-separated list of the label identifiers for this object. If labels are specified they can be used to input data into the model instead of using the key or secondary key fields'
|  |  | BusName | String | 'Name of the bus'
|  | *A* | BusName_NomVolt | String | 'Name_Nominal kV of the bus'
|  | *1* | BusNum | Integer | 'Number of the bus'
|  | *2B* | GenID | String | '2 character generator identification field. Used to identify multiple generators at a single bus'
|  |  | GenMVABase | Real | 'Generator's MVA base'
|  |  | Label | String | 'This field is when reading from an auxiliary file (or pasting from a spreadsheet). The label field will automatically be used as the identifying field for the object. When shown in the user interface, the field will always shown the primary label'
|  |  | ObjectType | String | 'Type of machine model'
|  |  | Selected | String | 'YES or NO field which displays if record has been selected. The field can be used in combination with numerous script commands in auxiliary files. Is also used to help choose records in the user interface sometimes'
|  |  | TSDeviceStatus | String | 'Status of the transient stability device'
|  |  | TSFullSupport | String | 'Fully Supported'
|  |  | TSILR | Real | 'Maximum field current, pu'
|  |  | TSKa | Real | 'Gain, pu'
|  |  | TSKc | Real | 'Rectifier regulation factor, pu'
|  |  | TSKf | Real | 'Rate feedback gain, pu'
|  |  | TSKlr | Real | 'Gain on field current limit'
|  |  | TSSubIntervals | Integer | 'Specify the number of sub-interval integration steps to use. A blank value will cause Simulator to use a default for that model type. Normally a model will not use sub-interval integration. Values must be either blank, 1, 2, 4, 8, 16, 32, 64 or 128'
|  |  | TSTa | Real | 'Voltage regulator time constant, sec'
|  |  | TSTb | Real | 'Lead time constant, sec'
|  |  | TSTb:1 | Real | 'Lead time constant, sec'
|  |  | TSTc | Real | 'Lag time constant, sec'
|  |  | TSTc:1 | Real | 'Lag time constant, sec'
|  |  | TSTf | Real | 'Rate feedback constant, sec'
|  |  | TSTr | Real | 'Filter time constant, sec'
|  |  | TSUEL | Real | 'UEL (1,2,3)'
|  |  | TSVOS | Real | 'VOS(1 or 2)'
|  |  | TSVaMax | Real | 'Maximum control element output, pu'
|  |  | TSVaMin | Real | 'Minimum control element output, pu'
|  |  | TSViMax | Real | 'Maximum error, pu'
|  |  | TSViMin | Real | 'Minimum error, pu'
|  |  | TSVrMax | Real | 'Maximum control element output, pu'
|  |  | TSVrMin | Real | 'Minimum control element output, pu'
Exciter_ESST2A
|  |  | AllLabels | String | 'This represents a comma-separated list of the label identifiers for this object. If labels are specified they can be used to input data into the model instead of using the key or secondary key fields'
|  |  | BusName | String | 'Name of the bus'
|  | *A* | BusName_NomVolt | String | 'Name_Nominal kV of the bus'
|  | *1* | BusNum | Integer | 'Number of the bus'
|  | *2B* | GenID | String | '2 character generator identification field. Used to identify multiple generators at a single bus'
|  |  | GenMVABase | Real | 'Generator's MVA base'
|  |  | Label | String | 'This field is when reading from an auxiliary file (or pasting from a spreadsheet). The label field will automatically be used as the identifying field for the object. When shown in the user interface, the field will always shown the primary label'
|  |  | ObjectType | String | 'Type of machine model'
|  |  | Selected | String | 'YES or NO field which displays if record has been selected. The field can be used in combination with numerous script commands in auxiliary files. Is also used to help choose records in the user interface sometimes'
|  |  | TSDeviceStatus | String | 'Status of the transient stability device'
|  |  | TSEfdMax | Real | 'Maximum excitation output, pu'
|  |  | TSFullSupport | String | 'Fully Supported'
|  |  | TSKa | Real | 'Gain, pu'
|  |  | TSKc | Real | 'Rectifier regulation factor, pu'
|  |  | TSKe | Real | 'Exciter field resistance time constant, pu'
|  |  | TSKf | Real | 'Rate feedback gain, pu'
|  |  | TSKi | Real | 'Current source gain, pu'
|  |  | TSKp | Real | 'Potential source gain, pu'
|  |  | TSSubIntervals | Integer | 'Specify the number of sub-interval integration steps to use. A blank value will cause Simulator to use a default for that model type. Normally a model will not use sub-interval integration. Values must be either blank, 1, 2, 4, 8, 16, 32, 64 or 128'
|  |  | TSTa | Real | 'Voltage regulator time constant, sec'
|  |  | TSTb | Real | 'Lead time constant, sec'
|  |  | TSTc | Real | 'Lag time constant, sec'
|  |  | TSTe | Real | 'Exciter field time constant, sec'
|  |  | TSTf | Real | 'Rate feedback constant, sec'
|  |  | TSTr | Real | 'Filter time constant, sec'
|  |  | TSUEL | Real | 'UEL (1,2,3)'
|  |  | TSVrMax | Real | 'Maximum control element output, pu'
|  |  | TSVrMin | Real | 'Minimum control element output, pu'
Exciter_ESST3A
|  |  | AllLabels | String | 'This represents a comma-separated list of the label identifiers for this object. If labels are specified they can be used to input data into the model instead of using the key or secondary key fields'
|  |  | BusName | String | 'Name of the bus'
|  | *A* | BusName_NomVolt | String | 'Name_Nominal kV of the bus'
|  | *1* | BusNum | Integer | 'Number of the bus'
|  | *2B* | GenID | String | '2 character generator identification field. Used to identify multiple generators at a single bus'
|  |  | GenMVABase | Real | 'Generator's MVA base'
|  |  | Label | String | 'This field is when reading from an auxiliary file (or pasting from a spreadsheet). The label field will automatically be used as the identifying field for the object. When shown in the user interface, the field will always shown the primary label'
|  |  | ObjectType | String | 'Type of machine model'
|  |  | Selected | String | 'YES or NO field which displays if record has been selected. The field can be used in combination with numerous script commands in auxiliary files. Is also used to help choose records in the user interface sometimes'
|  |  | TSAngleP | Real | 'Phase angle of potential source, degrees'
|  |  | TSDeviceStatus | String | 'Status of the transient stability device'
|  |  | TSFullSupport | String | 'Fully Supported'
|  |  | TSKa | Real | 'Gain, pu'
|  |  | TSKc | Real | 'Rectifier regulation factor, pu'
|  |  | TSKg | Real | 'Excitation limiter gain, pu'
|  |  | TSKi | Real | 'Current source gain, pu'
|  |  | TSKm | Real | 'DC converter gain'
|  |  | TSKp | Real | 'Potential source gain, pu'
|  |  | TSSubIntervals | Integer | 'Specify the number of sub-interval integration steps to use. A blank value will cause Simulator to use a default for that model type. Normally a model will not use sub-interval integration. Values must be either blank, 1, 2, 4, 8, 16, 32, 64 or 128'
|  |  | TSTa | Real | 'Voltage regulator time constant, sec'
|  |  | TSTb | Real | 'Lead time constant, sec'
|  |  | TSTc | Real | 'Lag time constant, sec'
|  |  | TSTr | Real | 'Filter time constant, sec'
|  |  | TSVbMax | Real | 'Maximum excitation voltage, pu'
|  |  | TSVgMax | Real | 'Maximum excitation voltage'
|  |  | TSViMax | Real | 'Maximum error, pu'
|  |  | TSViMin | Real | 'Minimum error, pu'
|  |  | TSVm | Real | 'Tm, sec'
|  |  | TSVmmax | Real | 'Model Parameters\VmMax'
|  |  | TSVmmin | Real | 'Model Parameters\VmMin'
|  |  | TSVrMax | Real | 'Maximum control element output, pu'
|  |  | TSVrMin | Real | 'Minimum control element output, pu'
|  |  | TSXl | Real | 'P-bar leakage reactance, pu'
Exciter_ESST4B
|  |  | AllLabels | String | 'This represents a comma-separated list of the label identifiers for this object. If labels are specified they can be used to input data into the model instead of using the key or secondary key fields'
|  |  | BusName | String | 'Name of the bus'
|  | *A* | BusName_NomVolt | String | 'Name_Nominal kV of the bus'
|  | *1* | BusNum | Integer | 'Number of the bus'
|  | *2B* | GenID | String | '2 character generator identification field. Used to identify multiple generators at a single bus'
|  |  | GenMVABase | Real | 'Generator's MVA base'
|  |  | Label | String | 'This field is when reading from an auxiliary file (or pasting from a spreadsheet). The label field will automatically be used as the identifying field for the object. When shown in the user interface, the field will always shown the primary label'
|  |  | ObjectType | String | 'Type of machine model'
|  |  | Selected | String | 'YES or NO field which displays if record has been selected. The field can be used in combination with numerous script commands in auxiliary files. Is also used to help choose records in the user interface sometimes'
|  |  | TSAngleP | Real | 'Phase angle of potential source, degrees'
|  |  | TSDeviceStatus | String | 'Status of the transient stability device'
|  |  | TSFullSupport | String | 'Fully Supported'
|  |  | TSKc | Real | 'Rectifier regulation factor, pu'
|  |  | TSKg | Real | 'Excitation limiter gain, pu'
|  |  | TSKi | Real | 'Current source gain, pu'
|  |  | TSKim | Real | 'Integral gain of field voltage regulator, pu'
|  |  | TSKir | Real | 'Integral gain, pu'
|  |  | TSKp | Real | 'Potential source gain, pu'
|  |  | TSKpm | Real | 'Proportional gain of field voltage regulator, pu'
|  |  | TSKpr | Real | 'Proportional gain, pu'
|  |  | TSSubIntervals | Integer | 'Specify the number of sub-interval integration steps to use. A blank value will cause Simulator to use a default for that model type. Normally a model will not use sub-interval integration. Values must be either blank, 1, 2, 4, 8, 16, 32, 64 or 128'
|  |  | TSTa | Real | 'Voltage regulator time constant, sec'
|  |  | TSTr | Real | 'Filter time constant, sec'
|  |  | TSVbMax | Real | 'Maximum excitation voltage, pu'
|  |  | TSVgMax | Real | 'Maximum excitation voltage'
|  |  | TSVmmax | Real | 'Model Parameters\VmMax'
|  |  | TSVmmin | Real | 'Model Parameters\VmMin'
|  |  | TSVrMax | Real | 'Maximum control element output, pu'
|  |  | TSVrMin | Real | 'Minimum control element output, pu'
|  |  | TSXl | Real | 'P-bar leakage reactance, pu'
Exciter_ESST5B
|  |  | AllLabels | String | 'This represents a comma-separated list of the label identifiers for this object. If labels are specified they can be used to input data into the model instead of using the key or secondary key fields'
|  |  | BusName | String | 'Name of the bus'
|  | *A* | BusName_NomVolt | String | 'Name_Nominal kV of the bus'
|  | *1* | BusNum | Integer | 'Number of the bus'
|  | *2B* | GenID | String | '2 character generator identification field. Used to identify multiple generators at a single bus'
|  |  | GenMVABase | Real | 'Generator's MVA base'
|  |  | Label | String | 'This field is when reading from an auxiliary file (or pasting from a spreadsheet). The label field will automatically be used as the identifying field for the object. When shown in the user interface, the field will always shown the primary label'
|  |  | ObjectType | String | 'Type of machine model'
|  |  | Selected | String | 'YES or NO field which displays if record has been selected. The field can be used in combination with numerous script commands in auxiliary files. Is also used to help choose records in the user interface sometimes'
|  |  | TSDeviceStatus | String | 'Status of the transient stability device'
|  |  | TSFullSupport | String | 'Fully Supported'
|  |  | TSKc | Real | 'Rectifier regulation factor, pu'
|  |  | TSSubIntervals | Integer | 'Specify the number of sub-interval integration steps to use. A blank value will cause Simulator to use a default for that model type. Normally a model will not use sub-interval integration. Values must be either blank, 1, 2, 4, 8, 16, 32, 64 or 128'
|  |  | TST:1 | Real | 'Inverse timing current constant, sec'
|  |  | TSTOB:1 | Real | 'OEL lag time constant, sec.'
|  |  | TSTOB:2 | Real | 'OEL lag time constant, sec.'
|  |  | TSTOC:1 | Real | 'OEL lead time constnat, sec.'
|  |  | TSTOC:2 | Real | 'OEL lead time constnat, sec.'
|  |  | TSTUB:1 | Real | 'UEL lag time constant, sec.'
|  |  | TSTUB:2 | Real | 'UEL lag time constant, sec.'
|  |  | TSTUC:1 | Real | 'OEL lead time constant, sec.'
|  |  | TSTUC:2 | Real | 'OEL lead time constant, sec.'
|  |  | TSTb:1 | Real | 'Lead time constant, sec'
|  |  | TSTc:1 | Real | 'Lag time constant, sec'
|  |  | TSTr | Real | 'Filter time constant, sec'
|  |  | TSVrMax | Real | 'Maximum control element output, pu'
|  |  | TSVrMin | Real | 'Minimum control element output, pu'
Exciter_ESST6B
|  |  | AllLabels | String | 'This represents a comma-separated list of the label identifiers for this object. If labels are specified they can be used to input data into the model instead of using the key or secondary key fields'
|  |  | BusName | String | 'Name of the bus'
|  | *A* | BusName_NomVolt | String | 'Name_Nominal kV of the bus'
|  | *1* | BusNum | Integer | 'Number of the bus'
|  | *2B* | GenID | String | '2 character generator identification field. Used to identify multiple generators at a single bus'
|  |  | GenMVABase | Real | 'Generator's MVA base'
|  |  | Label | String | 'This field is when reading from an auxiliary file (or pasting from a spreadsheet). The label field will automatically be used as the identifying field for the object. When shown in the user interface, the field will always shown the primary label'
|  |  | ObjectType | String | 'Type of machine model'
|  |  | Selected | String | 'YES or NO field which displays if record has been selected. The field can be used in combination with numerous script commands in auxiliary files. Is also used to help choose records in the user interface sometimes'
|  |  | TSDeviceStatus | String | 'Status of the transient stability device'
|  |  | TSFullSupport | String | 'Fully Supported'
|  |  | TSILR | Real | 'Maximum field current, pu'
|  |  | TSKcl | Real | 'Field current limit setpoint gain'
|  |  | TSKff | Real | 'Feedforward gain'
|  |  | TSKg | Real | 'Excitation limiter gain, pu'
|  |  | TSKia | Real | 'Amplifier integral gain, pu'
|  |  | TSKlr | Real | 'Gain on field current limit'
|  |  | TSKm | Real | 'DC converter gain'
|  |  | TSKpa | Real | 'Amplifier proportional gain, pu'
|  |  | TSOEL | Real | 'OEL flag (1 or 2, default = 1)'
|  |  | TSSubIntervals | Integer | 'Specify the number of sub-interval integration steps to use. A blank value will cause Simulator to use a default for that model type. Normally a model will not use sub-interval integration. Values must be either blank, 1, 2, 4, 8, 16, 32, 64 or 128'
|  |  | TSTS | Real | 'Time contant, sec.'
|  |  | TSTg | Real | 'Model Parameters\Tg'
|  |  | TSTr | Real | 'Transducer time constant, sec'
|  |  | TSVaMax | Real | 'Maximum control element output, pu'
|  |  | TSVaMin | Real | 'Minimum control element output, pu'
|  |  | TSVrMax | Real | 'Maximum control element output, pu'
|  |  | TSVrMin | Real | 'Minimum control element output, pu'
|  |  | TSVrMinMult | Real | 'Model Parameters\VRMinMult'
Exciter_ESST7B
|  |  | AllLabels | String | 'This represents a comma-separated list of the label identifiers for this object. If labels are specified they can be used to input data into the model instead of using the key or secondary key fields'
|  |  | BusName | String | 'Name of the bus'
|  | *A* | BusName_NomVolt | String | 'Name_Nominal kV of the bus'
|  | *1* | BusNum | Integer | 'Number of the bus'
|  | *2B* | GenID | String | '2 character generator identification field. Used to identify multiple generators at a single bus'
|  |  | GenMVABase | Real | 'Generator's MVA base'
|  |  | Label | String | 'This field is when reading from an auxiliary file (or pasting from a spreadsheet). The label field will automatically be used as the identifying field for the object. When shown in the user interface, the field will always shown the primary label'
|  |  | ObjectType | String | 'Type of machine model'
|  |  | Selected | String | 'YES or NO field which displays if record has been selected. The field can be used in combination with numerous script commands in auxiliary files. Is also used to help choose records in the user interface sometimes'
|  |  | TSDeviceStatus | String | 'Status of the transient stability device'
|  |  | TSFullSupport | String | 'Fully Supported'
|  |  | TSKh | Real | 'High-value gate feedback gain, p.u.'
|  |  | TSKia | Real | 'Feedback gain, p.u.. (> 0.)'
|  |  | TSKl | Real | 'Low-value gate feedback gain, p.u.'
|  |  | TSKpa | Real | 'Regulator proportional gain, p.u. (> 0.)'
|  |  | TSOEL | Real | 'OEL input selector: 1 – add to Vref, 2 – input LV gate, 3 – output LV gate, 0 – no OEL input'
|  |  | TSSubIntervals | Integer | 'Specify the number of sub-interval integration steps to use. A blank value will cause Simulator to use a default for that model type. Normally a model will not use sub-interval integration. Values must be either blank, 1, 2, 4, 8, 16, 32, 64 or 128'
|  |  | TSTS | Real | 'Rectifier firing time constant, sec. (not in IEEE model)'
|  |  | TSTb | Real | 'Lead-lag denominator time constant, sec.'
|  |  | TSTc | Real | 'Lead-lag numerator time constant, sec.'
|  |  | TSTf | Real | 'Input lead-lag denominator time constant, sec.'
|  |  | TSTg | Real | 'Input lead-lag numerator time constant, sec.'
|  |  | TSTia | Real | 'Feedback time constant, sec..'
|  |  | TSTr | Real | 'Filter time constant, sec.'
|  |  | TSUEL | Real | 'UEL input selector: 1 – add to Vref, 2 – input HV gate, 3 – output HV gate, 0 – no UEL input'
|  |  | TSVmax | Real | 'Maximum voltage reference signal, p.u.'
|  |  | TSVmin | Real | 'Minimum voltage reference signal, p.u.'
|  |  | TSVrMax | Real | 'Maximum field voltage output, p.u.'
|  |  | TSVrMin | Real | 'Minimum field voltage output, p.u.'
Exciter_EWTGFC
|  |  | AllLabels | String | 'This represents a comma-separated list of the label identifiers for this object. If labels are specified they can be used to input data into the model instead of using the key or secondary key fields'
|  |  | BusName | String | 'Name of the bus'
|  | *A* | BusName_NomVolt | String | 'Name_Nominal kV of the bus'
|  | *1* | BusNum | Integer | 'Number of the bus'
|  | *2B* | GenID | String | '2 character generator identification field. Used to identify multiple generators at a single bus'
|  |  | GenMVABase | Real | 'Generator's MVA base'
|  |  | Label | String | 'This field is when reading from an auxiliary file (or pasting from a spreadsheet). The label field will automatically be used as the identifying field for the object. When shown in the user interface, the field will always shown the primary label'
|  |  | ObjectType | String | 'Type of machine model'
|  |  | Selected | String | 'YES or NO field which displays if record has been selected. The field can be used in combination with numerous script commands in auxiliary files. Is also used to help choose records in the user interface sometimes'
|  |  | TSDeviceStatus | String | 'Status of the transient stability device'
|  |  | TSEbst | Real | 'Model Parameters\Ebst'
|  |  | TSFullSupport | String | 'Fully Supported'
|  |  | TSIphl | Real | 'Model Parameters\Iphl'
|  |  | TSIqhl | Real | 'Model Parameters\Iqhl'
|  |  | TSKdbr | Real | 'Model Parameters\Kdbr'
|  |  | TSKiv | Real | 'Model Parameters\Kiv'
|  |  | TSKpv | Real | 'Model Parameters\Kpv'
|  |  | TSKqd | Real | 'Gain on Q droop function'
|  |  | TSKqi | Real | 'Model Parameters\Kqi'
|  |  | TSKvi | Real | 'Voltage regulator integral gain'
|  |  | TSPqflag | Real | 'Model Parameters\Pqflag'
|  |  | TSQmax | Real | 'Model Parameters\Qmax'
|  |  | TSQmin | Real | 'Model Parameters\Qmin'
|  |  | TSSubIntervals | Integer | 'Specify the number of sub-interval integration steps to use. A blank value will cause Simulator to use a default for that model type. Normally a model will not use sub-interval integration. Values must be either blank, 1, 2, 4, 8, 16, 32, 64 or 128'
|  |  | TSTV | Real | 'Model Parameters\Tv'
|  |  | TSTc | Real | 'Time constant, sec'
|  |  | TSTlpqd | Real | 'Time constant in Q droop function'
|  |  | TSTp | Real | 'Field current bridge time constant, sec'
|  |  | TSTr | Real | 'Transducer time constant, sec'
|  |  | TSVermn | Real | 'Minimum limit on WindControl regulated bus voltage error, pu'
|  |  | TSVermx | Real | 'Maximum limit on WindControl regulated bus voltage error, pu'
|  |  | TSVfrz | Real | 'Voltage threshold to freeze integrators in WindControl voltage regulator, pu'
|  |  | TSVmax | Real | 'Model Parameters\Vmax'
|  |  | TSVmin | Real | 'Model Parameters\Vmin'
|  |  | TSXc | Real | 'Exciter compounding reactance, pu'
|  |  | TSXqd | Real | 'Compensating reactance for Q droop function'
|  |  | TSfn | Real | 'Model Parameters\Fn'
|  |  | TSpfaflg | Real | 'Model Parameters\pfaflg'
|  |  | TSvarflg | Real | 'Model Parameters\varflg'
|  |  | WhoAmI | String | 'Remote Bus'
Exciter_EX2000
|  |  | AllLabels | String | 'This represents a comma-separated list of the label identifiers for this object. If labels are specified they can be used to input data into the model instead of using the key or secondary key fields'
|  |  | BusName | String | 'Name of the bus'
|  | *A* | BusName_NomVolt | String | 'Name_Nominal kV of the bus'
|  | *1* | BusNum | Integer | 'Number of the bus'
|  | *2B* | GenID | String | '2 character generator identification field. Used to identify multiple generators at a single bus'
|  |  | GenMVABase | Real | 'Generator's MVA base'
|  |  | Label | String | 'This field is when reading from an auxiliary file (or pasting from a spreadsheet). The label field will automatically be used as the identifying field for the object. When shown in the user interface, the field will always shown the primary label'
|  |  | ObjectType | String | 'Type of machine model'
|  |  | Selected | String | 'YES or NO field which displays if record has been selected. The field can be used in combination with numerous script commands in auxiliary files. Is also used to help choose records in the user interface sometimes'
|  |  | TSDeviceStatus | String | 'Status of the transient stability device'
|  |  | TSE | Real | 'Field voltage value, 1'
|  |  | TSE:1 | Real | 'Field voltage value, 2'
|  |  | TSFCL | Real | 'Field Current Limit: 0=excluded, 1=included'
|  |  | TSFullSupport | String | 'Fully Supported'
|  |  | TSI:1 | Real | 'Inverse timing constant'
|  |  | TSI:2 | Real | 'Inverse timing constant'
|  |  | TSI:3 | Real | 'Inverse timing constant'
|  |  | TSI:4 | Real | 'Inverse timing constant'
|  |  | TSIfdadvlim | Real | 'Advance field current limit'
|  |  | TSIfdlimn | Real | 'Minimum output'
|  |  | TSIfdlimp | Real | 'Maximum output'
|  |  | TSIfdref:1 | Real | 'Field current first reference'
|  |  | TSIfdref:2 | Real | 'Field current second reference'
|  |  | TSIfdref:3 | Real | 'Field current third reference'
|  |  | TSIfdref:4 | Real | 'Field current fourth reference'
|  |  | TSKc | Real | 'Rectifier regulation factor, pu'
|  |  | TSKd | Real | 'Exciter internal reactance, pu'
|  |  | TSKe | Real | 'Exciter field resistance constant, pu'
|  |  | TSKf:1 | Real | 'KF1'
|  |  | TSKf:2 | Real | 'KF2'
|  |  | TSKia | Real | 'Amplifier integral gain, pu'
|  |  | TSKiifd | Real | 'Integral gain'
|  |  | TSKir | Real | 'Integral gain, pu'
|  |  | TSKl | Real | 'Exciter field current limiter gain, pu'
|  |  | TSKp | Real | 'Potential source gain, pu'
|  |  | TSKpa | Real | 'Amplifier proportional gain, pu'
|  |  | TSKpifd | Real | 'Proportional gain'
|  |  | TSKpr | Real | 'Proportional gain, pu'
|  |  | TSKrcc | Real | 'Volt/reactive current gain'
|  |  | TSKvhz | Real | 'Volt/hz gain'
|  |  | TSReflimp | Real | 'Voltage reference signal limit'
|  |  | TSSE | Real | 'Saturation factor at E1'
|  |  | TSSE:1 | Real | 'Saturation factor at E2'
|  |  | TSSubIntervals | Integer | 'Specify the number of sub-interval integration steps to use. A blank value will cause Simulator to use a default for that model type. Normally a model will not use sub-interval integration. Values must be either blank, 1, 2, 4, 8, 16, 32, 64 or 128'
|  |  | TST:1 | Real | 'Inverse timing current constant, sec'
|  |  | TST:2 | Real | 'Inverse timing current constant, sec'
|  |  | TST:3 | Real | 'Inverse timing current constant, sec'
|  |  | TST:4 | Real | 'Inverse timing current constant, sec'
|  |  | TSTe | Real | 'Exciter field time constant, sec'
|  |  | TSTlag | Real | 'Field current limiter time constant'
|  |  | TSTlead | Real | 'Field current limiter time constant'
|  |  | TSTr | Real | 'Filter time constant, sec'
|  |  | TSVaMax | Real | 'Maximum control element output, pu'
|  |  | TSVaMin | Real | 'Minimum control element output, pu'
|  |  | TSVemin | Real | 'Minimimum exciter output voltage, pu'
|  |  | TSVfemax | Real | 'Exciter field current limit parameter, pu'
|  |  | TSVrMax | Real | 'Maximum exciter control signal, pu'
|  |  | TSVrMin | Real | 'Minimum exciter control signal, pu'
Exciter_EXAC1
|  |  | AllLabels | String | 'This represents a comma-separated list of the label identifiers for this object. If labels are specified they can be used to input data into the model instead of using the key or secondary key fields'
|  |  | BusName | String | 'Name of the bus'
|  | *A* | BusName_NomVolt | String | 'Name_Nominal kV of the bus'
|  | *1* | BusNum | Integer | 'Number of the bus'
|  | *2B* | GenID | String | '2 character generator identification field. Used to identify multiple generators at a single bus'
|  |  | GenMVABase | Real | 'Generator's MVA base'
|  |  | Label | String | 'This field is when reading from an auxiliary file (or pasting from a spreadsheet). The label field will automatically be used as the identifying field for the object. When shown in the user interface, the field will always shown the primary label'
|  |  | ObjectType | String | 'Type of machine model'
|  |  | Selected | String | 'YES or NO field which displays if record has been selected. The field can be used in combination with numerous script commands in auxiliary files. Is also used to help choose records in the user interface sometimes'
|  |  | TSDeviceStatus | String | 'Status of the transient stability device'
|  |  | TSE | Real | 'Field voltage value, 1'
|  |  | TSE:1 | Real | 'Field voltage value, 2'
|  |  | TSFullSupport | String | 'Fully Supported'
|  |  | TSKa | Real | 'Voltage regulator gain'
|  |  | TSKc | Real | 'Rectifier regulation factor, pu'
|  |  | TSKd | Real | 'Exciter internal reactance, pu'
|  |  | TSKe | Real | 'Exciter field resistance constant, pu'
|  |  | TSKf | Real | 'Rate feedback gain, pu'
|  |  | TSSE | Real | 'Saturation factor at E1'
|  |  | TSSE:1 | Real | 'Saturation factor at E2'
|  |  | TSSubIntervals | Integer | 'Specify the number of sub-interval integration steps to use. A blank value will cause Simulator to use a default for that model type. Normally a model will not use sub-interval integration. Values must be either blank, 1, 2, 4, 8, 16, 32, 64 or 128'
|  |  | TSTa | Real | 'Voltage regulator time constant, sec'
|  |  | TSTb | Real | 'Time constant, sec'
|  |  | TSTc | Real | 'Time constant, sec'
|  |  | TSTe | Real | 'Exciter field time constant, sec'
|  |  | TSTf | Real | 'Rate feedback constant, sec'
|  |  | TSTr | Real | 'Filter time constant, sec'
|  |  | TSVrMax | Real | 'Maximum exciter control signal, pu'
|  |  | TSVrMin | Real | 'Minimum exciter control signal, pu'
Exciter_EXAC1A
|  |  | AllLabels | String | 'This represents a comma-separated list of the label identifiers for this object. If labels are specified they can be used to input data into the model instead of using the key or secondary key fields'
|  |  | BusName | String | 'Name of the bus'
|  | *A* | BusName_NomVolt | String | 'Name_Nominal kV of the bus'
|  | *1* | BusNum | Integer | 'Number of the bus'
|  | *2B* | GenID | String | '2 character generator identification field. Used to identify multiple generators at a single bus'
|  |  | GenMVABase | Real | 'Generator's MVA base'
|  |  | Label | String | 'This field is when reading from an auxiliary file (or pasting from a spreadsheet). The label field will automatically be used as the identifying field for the object. When shown in the user interface, the field will always shown the primary label'
|  |  | ObjectType | String | 'Type of machine model'
|  |  | Selected | String | 'YES or NO field which displays if record has been selected. The field can be used in combination with numerous script commands in auxiliary files. Is also used to help choose records in the user interface sometimes'
|  |  | TSDeviceStatus | String | 'Status of the transient stability device'
|  |  | TSE | Real | 'Field voltage value, 1'
|  |  | TSE:1 | Real | 'Field voltage value, 2'
|  |  | TSFullSupport | String | 'Fully Supported'
|  |  | TSKa | Real | 'Voltage regulator gain'
|  |  | TSKc | Real | 'Rectifier regulation factor, pu'
|  |  | TSKd | Real | 'Exciter internal reactance, pu'
|  |  | TSKe | Real | 'Exciter field resistance constant, pu'
|  |  | TSKf | Real | 'Rate feedback gain, pu'
|  |  | TSSE | Real | 'Saturation factor at E1'
|  |  | TSSE:1 | Real | 'Saturation factor at E2'
|  |  | TSSubIntervals | Integer | 'Specify the number of sub-interval integration steps to use. A blank value will cause Simulator to use a default for that model type. Normally a model will not use sub-interval integration. Values must be either blank, 1, 2, 4, 8, 16, 32, 64 or 128'
|  |  | TSTa | Real | 'Voltage regulator time constant, sec'
|  |  | TSTb | Real | 'Time constant, sec'
|  |  | TSTc | Real | 'Time constant, sec'
|  |  | TSTe | Real | 'Exciter field time constant, sec'
|  |  | TSTf | Real | 'Rate feedback constant, sec'
|  |  | TSTr | Real | 'Filter time constant, sec'
|  |  | TSVrMax | Real | 'Maximum exciter control signal, pu'
|  |  | TSVrMin | Real | 'Minimum exciter control signal, pu'
Exciter_EXAC2
|  |  | AllLabels | String | 'This represents a comma-separated list of the label identifiers for this object. If labels are specified they can be used to input data into the model instead of using the key or secondary key fields'
|  |  | BusName | String | 'Name of the bus'
|  | *A* | BusName_NomVolt | String | 'Name_Nominal kV of the bus'
|  | *1* | BusNum | Integer | 'Number of the bus'
|  | *2B* | GenID | String | '2 character generator identification field. Used to identify multiple generators at a single bus'
|  |  | GenMVABase | Real | 'Generator's MVA base'
|  |  | Label | String | 'This field is when reading from an auxiliary file (or pasting from a spreadsheet). The label field will automatically be used as the identifying field for the object. When shown in the user interface, the field will always shown the primary label'
|  |  | ObjectType | String | 'Type of machine model'
|  |  | Selected | String | 'YES or NO field which displays if record has been selected. The field can be used in combination with numerous script commands in auxiliary files. Is also used to help choose records in the user interface sometimes'
|  |  | TSDeviceStatus | String | 'Status of the transient stability device'
|  |  | TSE | Real | 'Field voltage value, 1'
|  |  | TSE:1 | Real | 'Field voltage value, 2'
|  |  | TSFullSupport | String | 'Fully Supported'
|  |  | TSKa | Real | 'Voltage regulator gain'
|  |  | TSKb | Real | 'Exciter field current controller gain, pu'
|  |  | TSKc | Real | 'Rectifier regulation factor, pu'
|  |  | TSKd | Real | 'Exciter internal reactance, pu'
|  |  | TSKe | Real | 'Exciter field resistance constant, pu'
|  |  | TSKf | Real | 'Rate feedback gain, pu'
|  |  | TSKh | Real | 'Exciter field current feedback gain, pu'
|  |  | TSKl | Real | 'Exciter field current limiter gain, pu'
|  |  | TSSE | Real | 'Saturation factor at E1'
|  |  | TSSE:1 | Real | 'Saturation factor at E2'
|  |  | TSSubIntervals | Integer | 'Specify the number of sub-interval integration steps to use. A blank value will cause Simulator to use a default for that model type. Normally a model will not use sub-interval integration. Values must be either blank, 1, 2, 4, 8, 16, 32, 64 or 128'
|  |  | TSTa | Real | 'Voltage regulator time constant, sec'
|  |  | TSTb | Real | 'Time constant, sec'
|  |  | TSTc | Real | 'Time constant, sec'
|  |  | TSTe | Real | 'Exciter field time constant, sec'
|  |  | TSTf | Real | 'Rate feedback constant, sec'
|  |  | TSTr | Real | 'Filter time constant, sec'
|  |  | TSVaMax | Real | 'Maximum control element output, pu'
|  |  | TSVaMin | Real | 'Minimum control element output, pu'
|  |  | TSVlr | Real | 'Maximum exciter field current, pu'
|  |  | TSVrMax | Real | 'Maximum exciter control signal, pu'
|  |  | TSVrMin | Real | 'Minimum exciter control signal, pu'
Exciter_EXAC3
|  |  | AllLabels | String | 'This represents a comma-separated list of the label identifiers for this object. If labels are specified they can be used to input data into the model instead of using the key or secondary key fields'
|  |  | BusName | String | 'Name of the bus'
|  | *A* | BusName_NomVolt | String | 'Name_Nominal kV of the bus'
|  | *1* | BusNum | Integer | 'Number of the bus'
|  | *2B* | GenID | String | '2 character generator identification field. Used to identify multiple generators at a single bus'
|  |  | GenMVABase | Real | 'Generator's MVA base'
|  |  | Label | String | 'This field is when reading from an auxiliary file (or pasting from a spreadsheet). The label field will automatically be used as the identifying field for the object. When shown in the user interface, the field will always shown the primary label'
|  |  | ObjectType | String | 'Type of machine model'
|  |  | Selected | String | 'YES or NO field which displays if record has been selected. The field can be used in combination with numerous script commands in auxiliary files. Is also used to help choose records in the user interface sometimes'
|  |  | TSDeviceStatus | String | 'Status of the transient stability device'
|  |  | TSE | Real | 'Field voltage value, 1'
|  |  | TSE:1 | Real | 'Field voltage value, 2'
|  |  | TSEfdn | Real | 'Rate feedback gain break level, pu'
|  |  | TSFullSupport | String | 'Fully Supported'
|  |  | TSKa | Real | 'Voltage regulator gain'
|  |  | TSKc | Real | 'Rectifier regulation factor, pu'
|  |  | TSKd | Real | 'Exciter internal reactance, pu'
|  |  | TSKe | Real | 'Exciter field resistance constant, pu'
|  |  | TSKf | Real | 'Rate feedback gain, pu'
|  |  | TSKlv | Real | 'Minimum field voltage limiter gain, pu'
|  |  | TSKn | Real | 'High level rate feedback gain, pu'
|  |  | TSKr | Real | 'Field voltage feedback gain, pu'
|  |  | TSSE | Real | 'Saturation factor at E1'
|  |  | TSSE:1 | Real | 'Saturation factor at E2'
|  |  | TSSubIntervals | Integer | 'Specify the number of sub-interval integration steps to use. A blank value will cause Simulator to use a default for that model type. Normally a model will not use sub-interval integration. Values must be either blank, 1, 2, 4, 8, 16, 32, 64 or 128'
|  |  | TSTa | Real | 'Voltage regulator time constant, sec'
|  |  | TSTb | Real | 'Time constant, sec'
|  |  | TSTc | Real | 'Time constant, sec'
|  |  | TSTe | Real | 'Exciter field time constant, sec'
|  |  | TSTf | Real | 'Rate feedback constant, sec'
|  |  | TSTr | Real | 'Filter time constant, sec'
|  |  | TSVaMax | Real | 'Maximum control element output, pu'
|  |  | TSVaMin | Real | 'Minimum control element output, pu'
|  |  | TSVfemax | Real | 'Exciter field current limit parameter, pu'
|  |  | TSVlv | Real | 'Minimum excitation limit, pu'
Exciter_EXAC3A
|  |  | AllLabels | String | 'This represents a comma-separated list of the label identifiers for this object. If labels are specified they can be used to input data into the model instead of using the key or secondary key fields'
|  |  | BusName | String | 'Name of the bus'
|  | *A* | BusName_NomVolt | String | 'Name_Nominal kV of the bus'
|  | *1* | BusNum | Integer | 'Number of the bus'
|  | *2B* | GenID | String | '2 character generator identification field. Used to identify multiple generators at a single bus'
|  |  | GenMVABase | Real | 'Generator's MVA base'
|  |  | Label | String | 'This field is when reading from an auxiliary file (or pasting from a spreadsheet). The label field will automatically be used as the identifying field for the object. When shown in the user interface, the field will always shown the primary label'
|  |  | ObjectType | String | 'Type of machine model'
|  |  | Selected | String | 'YES or NO field which displays if record has been selected. The field can be used in combination with numerous script commands in auxiliary files. Is also used to help choose records in the user interface sometimes'
|  |  | TSDeviceStatus | String | 'Status of the transient stability device'
|  |  | TSE | Real | 'Field voltage value, 1'
|  |  | TSE:1 | Real | 'Field voltage value, 2'
|  |  | TSEfdn | Real | 'Rate feedback gain break level, pu'
|  |  | TSFullSupport | String | 'Fully Supported'
|  |  | TSKa | Real | 'Voltage regulator gain'
|  |  | TSKc | Real | 'Rectifier regulation factor, pu'
|  |  | TSKd | Real | 'Exciter internal reactance, pu'
|  |  | TSKe | Real | 'Exciter field resistance constant, pu'
|  |  | TSKf | Real | 'Rate feedback gain, pu'
|  |  | TSKfa | Real | 'Field current limit parameter'
|  |  | TSKl:1 | Real | 'Field current limit parameter'
|  |  | TSKlv | Real | 'Minimum field voltage limiter gain, pu'
|  |  | TSKn | Real | 'High level rate feedback gain, pu'
|  |  | TSKr | Real | 'Field voltage feedback gain, pu'
|  |  | TSSE | Real | 'Saturation factor at E1'
|  |  | TSSE:1 | Real | 'Saturation factor at E2'
|  |  | TSSubIntervals | Integer | 'Specify the number of sub-interval integration steps to use. A blank value will cause Simulator to use a default for that model type. Normally a model will not use sub-interval integration. Values must be either blank, 1, 2, 4, 8, 16, 32, 64 or 128'
|  |  | TSTa | Real | 'Voltage regulator time constant, sec'
|  |  | TSTb | Real | 'Time constant, sec'
|  |  | TSTc | Real | 'Time constant, sec'
|  |  | TSTe | Real | 'Exciter field time constant, sec'
|  |  | TSTf | Real | 'Rate feedback constant, sec'
|  |  | TSTr | Real | 'Filter time constant, sec'
|  |  | TSVaMax | Real | 'Maximum control element output, pu'
|  |  | TSVaMin | Real | 'Minimum control element output, pu'
|  |  | TSVlv | Real | 'Minimum excitation limit, pu'
Exciter_EXAC4
|  |  | AllLabels | String | 'This represents a comma-separated list of the label identifiers for this object. If labels are specified they can be used to input data into the model instead of using the key or secondary key fields'
|  |  | BusName | String | 'Name of the bus'
|  | *A* | BusName_NomVolt | String | 'Name_Nominal kV of the bus'
|  | *1* | BusNum | Integer | 'Number of the bus'
|  | *2B* | GenID | String | '2 character generator identification field. Used to identify multiple generators at a single bus'
|  |  | GenMVABase | Real | 'Generator's MVA base'
|  |  | Label | String | 'This field is when reading from an auxiliary file (or pasting from a spreadsheet). The label field will automatically be used as the identifying field for the object. When shown in the user interface, the field will always shown the primary label'
|  |  | ObjectType | String | 'Type of machine model'
|  |  | Selected | String | 'YES or NO field which displays if record has been selected. The field can be used in combination with numerous script commands in auxiliary files. Is also used to help choose records in the user interface sometimes'
|  |  | TSDeviceStatus | String | 'Status of the transient stability device'
|  |  | TSFullSupport | String | 'Fully Supported'
|  |  | TSKa | Real | 'Voltage regulator gain'
|  |  | TSKc | Real | 'Rectifier regulation factor, pu'
|  |  | TSSubIntervals | Integer | 'Specify the number of sub-interval integration steps to use. A blank value will cause Simulator to use a default for that model type. Normally a model will not use sub-interval integration. Values must be either blank, 1, 2, 4, 8, 16, 32, 64 or 128'
|  |  | TSTa | Real | 'Voltage regulator time constant, sec'
|  |  | TSTb | Real | 'Time constant, sec'
|  |  | TSTc | Real | 'Time constant, sec'
|  |  | TSTr | Real | 'Filter time constant, sec'
|  |  | TSViMax | Real | 'Maximum error, pu'
|  |  | TSViMin | Real | 'Minimum error, pu'
|  |  | TSVrMax | Real | 'Maximum exciter control signal, pu'
|  |  | TSVrMin | Real | 'Minimum exciter control signal, pu'
Exciter_EXAC6A
|  |  | AllLabels | String | 'This represents a comma-separated list of the label identifiers for this object. If labels are specified they can be used to input data into the model instead of using the key or secondary key fields'
|  |  | BusName | String | 'Name of the bus'
|  | *A* | BusName_NomVolt | String | 'Name_Nominal kV of the bus'
|  | *1* | BusNum | Integer | 'Number of the bus'
|  | *2B* | GenID | String | '2 character generator identification field. Used to identify multiple generators at a single bus'
|  |  | GenMVABase | Real | 'Generator's MVA base'
|  |  | Label | String | 'This field is when reading from an auxiliary file (or pasting from a spreadsheet). The label field will automatically be used as the identifying field for the object. When shown in the user interface, the field will always shown the primary label'
|  |  | ObjectType | String | 'Type of machine model'
|  |  | Selected | String | 'YES or NO field which displays if record has been selected. The field can be used in combination with numerous script commands in auxiliary files. Is also used to help choose records in the user interface sometimes'
|  |  | TSDeviceStatus | String | 'Status of the transient stability device'
|  |  | TSE | Real | 'Field voltage value, 1'
|  |  | TSE:1 | Real | 'Field voltage value, 2'
|  |  | TSFullSupport | String | 'Fully Supported'
|  |  | TSKa | Real | 'Voltage regulator gain'
|  |  | TSKc | Real | 'Rectifier regulation factor, pu'
|  |  | TSKd | Real | 'Exciter internal reactance, pu'
|  |  | TSKe | Real | 'Exciter field resistance constant, pu'
|  |  | TSKh | Real | 'Exciter field current feedback gain, pu'
|  |  | TSSE | Real | 'Saturation factor at E1'
|  |  | TSSE:1 | Real | 'Saturation factor at E2'
|  |  | TSSubIntervals | Integer | 'Specify the number of sub-interval integration steps to use. A blank value will cause Simulator to use a default for that model type. Normally a model will not use sub-interval integration. Values must be either blank, 1, 2, 4, 8, 16, 32, 64 or 128'
|  |  | TSTa | Real | 'Voltage regulator time constant, sec'
|  |  | TSTb | Real | 'Time constant, sec'
|  |  | TSTc | Real | 'Time constant, sec'
|  |  | TSTe | Real | 'Exciter field time constant, sec'
|  |  | TSTh | Real | 'Th'
|  |  | TSTj | Real | 'Tj'
|  |  | TSTk | Real | 'Tk'
|  |  | TSTr | Real | 'Filter time constant, sec'
|  |  | TSVaMax | Real | 'Maximum control element output, pu'
|  |  | TSVaMin | Real | 'Minimum control element output, pu'
|  |  | TSVfelim | Real | 'Model Parameters\Vfelim'
|  |  | TSVhmax | Real | 'Model Parameters\Vhmax'
|  |  | TSVrMax | Real | 'Maximum exciter control signal, pu'
|  |  | TSVrMin | Real | 'Minimum exciter control signal, pu'
Exciter_EXAC8B
|  |  | AllLabels | String | 'This represents a comma-separated list of the label identifiers for this object. If labels are specified they can be used to input data into the model instead of using the key or secondary key fields'
|  |  | BusName | String | 'Name of the bus'
|  | *A* | BusName_NomVolt | String | 'Name_Nominal kV of the bus'
|  | *1* | BusNum | Integer | 'Number of the bus'
|  | *2B* | GenID | String | '2 character generator identification field. Used to identify multiple generators at a single bus'
|  |  | GenMVABase | Real | 'Generator's MVA base'
|  |  | Label | String | 'This field is when reading from an auxiliary file (or pasting from a spreadsheet). The label field will automatically be used as the identifying field for the object. When shown in the user interface, the field will always shown the primary label'
|  |  | ObjectType | String | 'Type of machine model'
|  |  | Selected | String | 'YES or NO field which displays if record has been selected. The field can be used in combination with numerous script commands in auxiliary files. Is also used to help choose records in the user interface sometimes'
|  |  | TSDeviceStatus | String | 'Status of the transient stability device'
|  |  | TSE | Real | 'Field voltage value, 1'
|  |  | TSE:1 | Real | 'Field voltage value, 2'
|  |  | TSFullSupport | String | 'Fully Supported'
|  |  | TSKc | Real | 'Rectifier regulation factor, pu'
|  |  | TSKd | Real | 'Exciter internal reactance, pu'
|  |  | TSKe | Real | 'Exciter field resistance constant, pu'
|  |  | TSKvd | Real | 'Voltage regulator derivative gain'
|  |  | TSKvi | Real | 'Voltage regulator integral gain'
|  |  | TSKvp | Real | 'Voltage regulator proportional gain'
|  |  | TSRcomp | Real | 'Model Parameters\Rcomp'
|  |  | TSSE | Real | 'Saturation factor at E1'
|  |  | TSSE:1 | Real | 'Saturation factor at E2'
|  |  | TSSubIntervals | Integer | 'Specify the number of sub-interval integration steps to use. A blank value will cause Simulator to use a default for that model type. Normally a model will not use sub-interval integration. Values must be either blank, 1, 2, 4, 8, 16, 32, 64 or 128'
|  |  | TSTa | Real | 'Voltage regulator time constant, sec'
|  |  | TSTe | Real | 'Exciter field time constant, sec'
|  |  | TSTr | Real | 'Filter time constant, sec'
|  |  | TSTvd | Real | 'Voltage regulator derivative time constant, sec'
|  |  | TSViMax | Real | 'Maximum error, pu'
|  |  | TSVrMax | Real | 'Maximum exciter control signal, pu'
|  |  | TSVrMin | Real | 'Minimum exciter control signal, pu'
|  |  | TSXcomp | Real | 'Model Parameters\Xcomp'
Exciter_EXBAS
|  |  | AllLabels | String | 'This represents a comma-separated list of the label identifiers for this object. If labels are specified they can be used to input data into the model instead of using the key or secondary key fields'
|  |  | BusName | String | 'Name of the bus'
|  | *A* | BusName_NomVolt | String | 'Name_Nominal kV of the bus'
|  | *1* | BusNum | Integer | 'Number of the bus'
|  | *2B* | GenID | String | '2 character generator identification field. Used to identify multiple generators at a single bus'
|  |  | GenMVABase | Real | 'Generator's MVA base'
|  |  | Label | String | 'This field is when reading from an auxiliary file (or pasting from a spreadsheet). The label field will automatically be used as the identifying field for the object. When shown in the user interface, the field will always shown the primary label'
|  |  | ObjectType | String | 'Type of machine model'
|  |  | Selected | String | 'YES or NO field which displays if record has been selected. The field can be used in combination with numerous script commands in auxiliary files. Is also used to help choose records in the user interface sometimes'
|  |  | TSDeviceStatus | String | 'Status of the transient stability device'
|  |  | TSE | Real | 'Field voltage value, 1'
|  |  | TSE:1 | Real | 'Field voltage value, 2'
|  |  | TSFullSupport | String | 'Fully Supported'
|  |  | TSKa | Real | 'Gain'
|  |  | TSKc | Real | 'Rectifier regulation factor, pu'
|  |  | TSKd | Real | 'Exciter regulation factor, pu'
|  |  | TSKe | Real | 'Exciter field proportional constant'
|  |  | TSKf | Real | 'Rate feedback gain, pu'
|  |  | TSKi | Real | 'Proportional gain'
|  |  | TSKp | Real | 'Integral (reset) gain'
|  |  | TSSE | Real | 'Saturation factor at E1'
|  |  | TSSE:1 | Real | 'Saturation factor at E2'
|  |  | TSSubIntervals | Integer | 'Specify the number of sub-interval integration steps to use. A blank value will cause Simulator to use a default for that model type. Normally a model will not use sub-interval integration. Values must be either blank, 1, 2, 4, 8, 16, 32, 64 or 128'
|  |  | TSTa | Real | 'Bridge time constant, sec'
|  |  | TSTb | Real | 'Lag time constant, sec'
|  |  | TSTc | Real | 'Lead time constant, sec'
|  |  | TSTe | Real | 'Exciter field time constant, sec'
|  |  | TSTf | Real | 'Rate feedback constant, sec'
|  |  | TSTf:1 | Real | 'Feedback lead time constant, sec'
|  |  | TSTf:2 | Real | 'Feedback lag time constant, sec'
|  |  | TSTr | Real | 'Filter time constant, sec'
|  |  | TSVrMax | Real | 'Maximum exciter control signal, pu'
|  |  | TSVrMin | Real | 'Minimum exciter control signal, pu'
Exciter_EXBBC
|  |  | AllLabels | String | 'This represents a comma-separated list of the label identifiers for this object. If labels are specified they can be used to input data into the model instead of using the key or secondary key fields'
|  |  | BusName | String | 'Name of the bus'
|  | *A* | BusName_NomVolt | String | 'Name_Nominal kV of the bus'
|  | *1* | BusNum | Integer | 'Number of the bus'
|  | *2B* | GenID | String | '2 character generator identification field. Used to identify multiple generators at a single bus'
|  |  | GenMVABase | Real | 'Generator's MVA base'
|  |  | Label | String | 'This field is when reading from an auxiliary file (or pasting from a spreadsheet). The label field will automatically be used as the identifying field for the object. When shown in the user interface, the field will always shown the primary label'
|  |  | ObjectType | String | 'Type of machine model'
|  |  | Selected | String | 'YES or NO field which displays if record has been selected. The field can be used in combination with numerous script commands in auxiliary files. Is also used to help choose records in the user interface sometimes'
|  |  | TSDeviceStatus | String | 'Status of the transient stability device'
|  |  | TSEfdMax | Real | 'Maximum excitation output, pu'
|  |  | TSEfdMin | Real | 'Minimum excitation output, pu'
|  |  | TSFullSupport | String | 'Fully Supported'
|  |  | TSK | Real | 'Voltage regulator gain'
|  |  | TSSisig | Real | 'Supplementary signal routing switch'
|  |  | TSSubIntervals | Integer | 'Specify the number of sub-interval integration steps to use. A blank value will cause Simulator to use a default for that model type. Normally a model will not use sub-interval integration. Values must be either blank, 1, 2, 4, 8, 16, 32, 64 or 128'
|  |  | TST:1 | Real | 'Inverse timing current constant, sec'
|  |  | TST:2 | Real | 'Inverse timing current constant, sec'
|  |  | TST:3 | Real | 'Inverse timing current constant, sec'
|  |  | TST:4 | Real | 'Inverse timing current constant, sec'
|  |  | TSTf | Real | 'Rate feedback constant, sec'
|  |  | TSVrMax | Real | 'Maximum exciter control signal, pu'
|  |  | TSVrMin | Real | 'Minimum exciter control signal, pu'
|  |  | TSXe | Real | 'Excitation transformer effective reactance, pu'
Exciter_EXDC1
|  |  | AllLabels | String | 'This represents a comma-separated list of the label identifiers for this object. If labels are specified they can be used to input data into the model instead of using the key or secondary key fields'
|  |  | BusName | String | 'Name of the bus'
|  | *A* | BusName_NomVolt | String | 'Name_Nominal kV of the bus'
|  | *1* | BusNum | Integer | 'Number of the bus'
|  | *2B* | GenID | String | '2 character generator identification field. Used to identify multiple generators at a single bus'
|  |  | GenMVABase | Real | 'Generator's MVA base'
|  |  | Label | String | 'This field is when reading from an auxiliary file (or pasting from a spreadsheet). The label field will automatically be used as the identifying field for the object. When shown in the user interface, the field will always shown the primary label'
|  |  | ObjectType | String | 'Type of machine model'
|  |  | Selected | String | 'YES or NO field which displays if record has been selected. The field can be used in combination with numerous script commands in auxiliary files. Is also used to help choose records in the user interface sometimes'
|  |  | TSDeviceStatus | String | 'Status of the transient stability device'
|  |  | TSE | Real | 'Field voltage value, 1'
|  |  | TSE:1 | Real | 'Field voltage value, 2'
|  |  | TSFullSupport | String | 'Fully Supported'
|  |  | TSKa | Real | 'Voltage regulator gain'
|  |  | TSKe | Real | 'Exciter field resistance line slope margin, pu'
|  |  | TSKf | Real | 'Rate feedback gain, pu'
|  |  | TSSE | Real | 'Saturation factor at E1'
|  |  | TSSE:1 | Real | 'Saturation factor at E2'
|  |  | TSSubIntervals | Integer | 'Specify the number of sub-interval integration steps to use. A blank value will cause Simulator to use a default for that model type. Normally a model will not use sub-interval integration. Values must be either blank, 1, 2, 4, 8, 16, 32, 64 or 128'
|  |  | TSTa | Real | 'Time constant, sec'
|  |  | TSTb | Real | 'Lag time constant, sec'
|  |  | TSTc | Real | 'Lead time constant, sec'
|  |  | TSTe | Real | 'Exciter time constant, sec'
|  |  | TSTf:1 | Real | 'Rate feedback time constant, sec'
|  |  | TSTf:2 | Real | 'Second rate feedback time constant, zero for a pure IEEE EX DC2 model, sec'
|  |  | TSTr | Real | 'Filter time constant, sec'
|  |  | TSVrMax | Real | 'Maximum control element output, pu'
|  |  | TSVrMin | Real | 'Minimum control element output, pu'
Exciter_EXDC2_GE
|  |  | AllLabels | String | 'This represents a comma-separated list of the label identifiers for this object. If labels are specified they can be used to input data into the model instead of using the key or secondary key fields'
|  |  | BusName | String | 'Name of the bus'
|  | *A* | BusName_NomVolt | String | 'Name_Nominal kV of the bus'
|  | *1* | BusNum | Integer | 'Number of the bus'
|  | *2B* | GenID | String | '2 character generator identification field. Used to identify multiple generators at a single bus'
|  |  | GenMVABase | Real | 'Generator's MVA base'
|  |  | Label | String | 'This field is when reading from an auxiliary file (or pasting from a spreadsheet). The label field will automatically be used as the identifying field for the object. When shown in the user interface, the field will always shown the primary label'
|  |  | ObjectType | String | 'Type of machine model'
|  |  | Selected | String | 'YES or NO field which displays if record has been selected. The field can be used in combination with numerous script commands in auxiliary files. Is also used to help choose records in the user interface sometimes'
|  |  | TSDeviceStatus | String | 'Status of the transient stability device'
|  |  | TSE | Real | 'Field voltage value, 1'
|  |  | TSE:1 | Real | 'Field voltage value, 2'
|  |  | TSFullSupport | String | 'Fully Supported'
|  |  | TSKa | Real | 'Voltage regulator gain'
|  |  | TSKe | Real | 'Exciter field resistance line slope margin, pu'
|  |  | TSKf | Real | 'Rate feedback gain, pu'
|  |  | TSSE | Real | 'Saturation factor at E1'
|  |  | TSSE:1 | Real | 'Saturation factor at E2'
|  |  | TSSubIntervals | Integer | 'Specify the number of sub-interval integration steps to use. A blank value will cause Simulator to use a default for that model type. Normally a model will not use sub-interval integration. Values must be either blank, 1, 2, 4, 8, 16, 32, 64 or 128'
|  |  | TSTa | Real | 'Time constant, sec'
|  |  | TSTb | Real | 'Lag time constant, sec'
|  |  | TSTc | Real | 'Lead time constant, sec'
|  |  | TSTe | Real | 'Exciter time constant, sec'
|  |  | TSTf:1 | Real | 'Rate feedback time constant, sec'
|  |  | TSTf:2 | Real | 'Second rate feedback time constant, zero for a pure IEEE EX DC2 model, sec'
|  |  | TSTr | Real | 'Filter time constant, sec'
|  |  | TSVrMax | Real | 'Maximum control element output, pu'
|  |  | TSVrMin | Real | 'Minimum control element output, pu'
Exciter_EXDC2_PTI
|  |  | AllLabels | String | 'This represents a comma-separated list of the label identifiers for this object. If labels are specified they can be used to input data into the model instead of using the key or secondary key fields'
|  |  | BusName | String | 'Name of the bus'
|  | *A* | BusName_NomVolt | String | 'Name_Nominal kV of the bus'
|  | *1* | BusNum | Integer | 'Number of the bus'
|  | *2B* | GenID | String | '2 character generator identification field. Used to identify multiple generators at a single bus'
|  |  | GenMVABase | Real | 'Generator's MVA base'
|  |  | Label | String | 'This field is when reading from an auxiliary file (or pasting from a spreadsheet). The label field will automatically be used as the identifying field for the object. When shown in the user interface, the field will always shown the primary label'
|  |  | ObjectType | String | 'Type of machine model'
|  |  | Selected | String | 'YES or NO field which displays if record has been selected. The field can be used in combination with numerous script commands in auxiliary files. Is also used to help choose records in the user interface sometimes'
|  |  | TSDeviceStatus | String | 'Status of the transient stability device'
|  |  | TSE | Real | 'Field voltage value, 1'
|  |  | TSE:1 | Real | 'Field voltage value, 2'
|  |  | TSFullSupport | String | 'Fully Supported'
|  |  | TSKa | Real | 'Voltage regulator gain'
|  |  | TSKe | Real | 'Exciter field resistance line slope margin, pu'
|  |  | TSKf | Real | 'Rate feedback gain, pu'
|  |  | TSSE | Real | 'Saturation factor at E1'
|  |  | TSSE:1 | Real | 'Saturation factor at E2'
|  |  | TSSubIntervals | Integer | 'Specify the number of sub-interval integration steps to use. A blank value will cause Simulator to use a default for that model type. Normally a model will not use sub-interval integration. Values must be either blank, 1, 2, 4, 8, 16, 32, 64 or 128'
|  |  | TSTa | Real | 'Time constant, sec'
|  |  | TSTb | Real | 'Lag time constant, sec'
|  |  | TSTc | Real | 'Lead time constant, sec'
|  |  | TSTe | Real | 'Exciter time constant, sec'
|  |  | TSTf:1 | Real | 'Rate feedback time constant, sec'
|  |  | TSTr | Real | 'Filter time constant, sec'
|  |  | TSVrMax | Real | 'Maximum control element output, pu'
|  |  | TSVrMin | Real | 'Minimum control element output, pu'
Exciter_EXDC2A
|  |  | AllLabels | String | 'This represents a comma-separated list of the label identifiers for this object. If labels are specified they can be used to input data into the model instead of using the key or secondary key fields'
|  |  | BusName | String | 'Name of the bus'
|  | *A* | BusName_NomVolt | String | 'Name_Nominal kV of the bus'
|  | *1* | BusNum | Integer | 'Number of the bus'
|  | *2B* | GenID | String | '2 character generator identification field. Used to identify multiple generators at a single bus'
|  |  | GenMVABase | Real | 'Generator's MVA base'
|  |  | Label | String | 'This field is when reading from an auxiliary file (or pasting from a spreadsheet). The label field will automatically be used as the identifying field for the object. When shown in the user interface, the field will always shown the primary label'
|  |  | ObjectType | String | 'Type of machine model'
|  |  | Selected | String | 'YES or NO field which displays if record has been selected. The field can be used in combination with numerous script commands in auxiliary files. Is also used to help choose records in the user interface sometimes'
|  |  | TSDeviceStatus | String | 'Status of the transient stability device'
|  |  | TSE | Real | 'Field voltage value, 1'
|  |  | TSE:1 | Real | 'Field voltage value, 2'
|  |  | TSFullSupport | String | 'Fully Supported'
|  |  | TSKa | Real | 'Voltage regulator gain'
|  |  | TSKe | Real | 'Exciter field resistance line slope margin, pu'
|  |  | TSKf | Real | 'Rate feedback gain, pu'
|  |  | TSSE | Real | 'Saturation factor at E1'
|  |  | TSSE:1 | Real | 'Saturation factor at E2'
|  |  | TSSubIntervals | Integer | 'Specify the number of sub-interval integration steps to use. A blank value will cause Simulator to use a default for that model type. Normally a model will not use sub-interval integration. Values must be either blank, 1, 2, 4, 8, 16, 32, 64 or 128'
|  |  | TSTa | Real | 'Time constant, sec'
|  |  | TSTb | Real | 'Lag time constant, sec'
|  |  | TSTc | Real | 'Lead time constant, sec'
|  |  | TSTe | Real | 'Exciter time constant, sec'
|  |  | TSTf:1 | Real | 'Rate feedback time constant, sec'
|  |  | TSTf:2 | Real | 'Second rate feedback time constant, zero for a pure IEEE EX DC2 model, sec'
|  |  | TSTr | Real | 'Filter time constant, sec'
|  |  | TSVrMax | Real | 'Maximum control element output, pu'
|  |  | TSVrMin | Real | 'Minimum control element output, pu'
Exciter_EXDC4
|  |  | AllLabels | String | 'This represents a comma-separated list of the label identifiers for this object. If labels are specified they can be used to input data into the model instead of using the key or secondary key fields'
|  |  | BusName | String | 'Name of the bus'
|  | *A* | BusName_NomVolt | String | 'Name_Nominal kV of the bus'
|  | *1* | BusNum | Integer | 'Number of the bus'
|  | *2B* | GenID | String | '2 character generator identification field. Used to identify multiple generators at a single bus'
|  |  | GenMVABase | Real | 'Generator's MVA base'
|  |  | Label | String | 'This field is when reading from an auxiliary file (or pasting from a spreadsheet). The label field will automatically be used as the identifying field for the object. When shown in the user interface, the field will always shown the primary label'
|  |  | ObjectType | String | 'Type of machine model'
|  |  | Selected | String | 'YES or NO field which displays if record has been selected. The field can be used in combination with numerous script commands in auxiliary files. Is also used to help choose records in the user interface sometimes'
|  |  | TSDeviceStatus | String | 'Status of the transient stability device'
|  |  | TSE | Real | 'Field voltage value, 1'
|  |  | TSE:1 | Real | 'Field voltage value, 2'
|  |  | TSFullSupport | String | 'Fully Supported'
|  |  | TSKe | Real | 'Exciter field resistance line slope margin, pu'
|  |  | TSKv | Real | 'Fast raise/lower contact setting'
|  |  | TSSE | Real | 'Saturation factor at E1'
|  |  | TSSE:1 | Real | 'Saturation factor at E2'
|  |  | TSSubIntervals | Integer | 'Specify the number of sub-interval integration steps to use. A blank value will cause Simulator to use a default for that model type. Normally a model will not use sub-interval integration. Values must be either blank, 1, 2, 4, 8, 16, 32, 64 or 128'
|  |  | TSTe | Real | 'Exciter time constant, sec'
|  |  | TSTrh | Real | 'Rheostat time constant, sec'
|  |  | TSVrMax | Real | 'Maximum control element output, pu'
|  |  | TSVrMin | Real | 'Minimum control element output, pu'
Exciter_EXELI
|  |  | AllLabels | String | 'This represents a comma-separated list of the label identifiers for this object. If labels are specified they can be used to input data into the model instead of using the key or secondary key fields'
|  |  | BusName | String | 'Name of the bus'
|  | *A* | BusName_NomVolt | String | 'Name_Nominal kV of the bus'
|  | *1* | BusNum | Integer | 'Number of the bus'
|  | *2B* | GenID | String | '2 character generator identification field. Used to identify multiple generators at a single bus'
|  |  | GenMVABase | Real | 'Generator's MVA base'
|  |  | Label | String | 'This field is when reading from an auxiliary file (or pasting from a spreadsheet). The label field will automatically be used as the identifying field for the object. When shown in the user interface, the field will always shown the primary label'
|  |  | ObjectType | String | 'Type of machine model'
|  |  | Selected | String | 'YES or NO field which displays if record has been selected. The field can be used in combination with numerous script commands in auxiliary files. Is also used to help choose records in the user interface sometimes'
|  |  | TSDeviceStatus | String | 'Status of the transient stability device'
|  |  | TSDpnf | Real | 'Controller followup deadband, pu'
|  |  | TSEfmax | Real | 'Maximum open circuit excitation voltage, pu'
|  |  | TSEfmin | Real | 'Minimum open circuit excitation voltage, pu'
|  |  | TSFullSupport | String | 'Fully Supported'
|  |  | TSKs:1 | Real | 'Stabilizer gain 1'
|  |  | TSKs:2 | Real | 'Stabilizer gain 2'
|  |  | TSSmax | Real | 'Stabilizer output limit'
|  |  | TSSubIntervals | Integer | 'Specify the number of sub-interval integration steps to use. A blank value will cause Simulator to use a default for that model type. Normally a model will not use sub-interval integration. Values must be either blank, 1, 2, 4, 8, 16, 32, 64 or 128'
|  |  | TSTS:1 | Real | 'Stabilizer phase lag time constant'
|  |  | TSTS:2 | Real | 'Stabilizer filter time constant'
|  |  | TSTfi | Real | 'Current transducer time constant, sec'
|  |  | TSTfv | Real | 'Voltage transducer time contant, sec'
|  |  | TSTnu | Real | 'Controller reset time constant, sec'
|  |  | TSVpi | Real | 'Current controller gain'
|  |  | TSVpnf | Real | 'Controller followup gain'
|  |  | TSVpu | Real | 'Voltage controller proportional gain'
|  |  | TSXe | Real | 'Excitation transformer effective reactance, pu'
Exciter_EXIVO
|  |  | AllLabels | String | 'This represents a comma-separated list of the label identifiers for this object. If labels are specified they can be used to input data into the model instead of using the key or secondary key fields'
|  |  | BusName | String | 'Name of the bus'
|  | *A* | BusName_NomVolt | String | 'Name_Nominal kV of the bus'
|  | *1* | BusNum | Integer | 'Number of the bus'
|  | *2B* | GenID | String | '2 character generator identification field. Used to identify multiple generators at a single bus'
|  |  | GenMVABase | Real | 'Generator's MVA base'
|  |  | Label | String | 'This field is when reading from an auxiliary file (or pasting from a spreadsheet). The label field will automatically be used as the identifying field for the object. When shown in the user interface, the field will always shown the primary label'
|  |  | ObjectType | String | 'Type of machine model'
|  |  | Selected | String | 'YES or NO field which displays if record has been selected. The field can be used in combination with numerous script commands in auxiliary files. Is also used to help choose records in the user interface sometimes'
|  |  | TSA:1 | Real | 'Model Parameters\A1'
|  |  | TSA:2 | Real | 'Model Parameters\A2'
|  |  | TSA:3 | Real | 'Model Parameters\A3'
|  |  | TSA:4 | Real | 'Model Parameters\A4'
|  |  | TSA:5 | Real | 'Model Parameters\A5'
|  |  | TSA:6 | Real | 'Model Parameters\A6'
|  |  | TSDeviceStatus | String | 'Status of the transient stability device'
|  |  | TSFullSupport | String | 'Fully Supported'
|  |  | TSK:1 | Real | 'Voltage regulator gain'
|  |  | TSK:3 | Real | 'Voltage regulator gain'
|  |  | TSK:5 | Real | 'Voltage regulator gain'
|  |  | TSSubIntervals | Integer | 'Specify the number of sub-interval integration steps to use. A blank value will cause Simulator to use a default for that model type. Normally a model will not use sub-interval integration. Values must be either blank, 1, 2, 4, 8, 16, 32, 64 or 128'
|  |  | TST:1 | Real | 'Inverse timing current constant, sec'
|  |  | TST:2 | Real | 'Inverse timing current constant, sec'
|  |  | TST:3 | Real | 'Inverse timing current constant, sec'
|  |  | TST:4 | Real | 'Inverse timing current constant, sec'
|  |  | TST:5 | Real | 'Inverse timing current constant, sec'
|  |  | TST:6 | Real | 'Inverse timing current constant, sec'
|  |  | TSTr | Real | 'Transducer time constant, sec'
|  |  | TSVmax:1 | Real | 'Model Parameters\VMax1'
|  |  | TSVmax:3 | Real | 'Model Parameters\VMax3'
|  |  | TSVmax:5 | Real | 'Model Parameters\VMax5'
|  |  | TSVmin:1 | Real | 'Model Parameters\VMin1'
|  |  | TSVmin:3 | Real | 'Model Parameters\VMin3'
|  |  | TSVmin:5 | Real | 'Model Parameters\VMin5'
Exciter_EXPIC1
|  |  | AllLabels | String | 'This represents a comma-separated list of the label identifiers for this object. If labels are specified they can be used to input data into the model instead of using the key or secondary key fields'
|  |  | BusName | String | 'Name of the bus'
|  | *A* | BusName_NomVolt | String | 'Name_Nominal kV of the bus'
|  | *1* | BusNum | Integer | 'Number of the bus'
|  | *2B* | GenID | String | '2 character generator identification field. Used to identify multiple generators at a single bus'
|  |  | GenMVABase | Real | 'Generator's MVA base'
|  |  | Label | String | 'This field is when reading from an auxiliary file (or pasting from a spreadsheet). The label field will automatically be used as the identifying field for the object. When shown in the user interface, the field will always shown the primary label'
|  |  | ObjectType | String | 'Type of machine model'
|  |  | Selected | String | 'YES or NO field which displays if record has been selected. The field can be used in combination with numerous script commands in auxiliary files. Is also used to help choose records in the user interface sometimes'
|  |  | TSDeviceStatus | String | 'Status of the transient stability device'
|  |  | TSE | Real | 'Field voltage value, 1'
|  |  | TSE:1 | Real | 'Field voltage value, 2'
|  |  | TSEfdMax | Real | 'Maximum excitation output, pu'
|  |  | TSEfdMin | Real | 'Minimum excitation output, pu'
|  |  | TSFullSupport | String | 'Fully Supported'
|  |  | TSKa | Real | 'Voltage regulator gain'
|  |  | TSKc | Real | 'Rectifier regulation factor, pu'
|  |  | TSKe | Real | 'Exciter field resistance line slope margin, pu'
|  |  | TSKf | Real | 'Rate feedback gain, pu'
|  |  | TSKi | Real | 'Current source gain, pu'
|  |  | TSKp | Real | 'Potential source gain, pu'
|  |  | TSSE | Real | 'Saturation factor at E1'
|  |  | TSSE:1 | Real | 'Saturation factor at E2'
|  |  | TSSubIntervals | Integer | 'Specify the number of sub-interval integration steps to use. A blank value will cause Simulator to use a default for that model type. Normally a model will not use sub-interval integration. Values must be either blank, 1, 2, 4, 8, 16, 32, 64 or 128'
|  |  | TSTa:1 | Real | 'Voltage regulator time constant, sec'
|  |  | TSTa:2 | Real | 'Voltage regulator time constant, sec'
|  |  | TSTa:3 | Real | 'Voltage regulator time constant, sec'
|  |  | TSTa:4 | Real | 'Voltage regulator time constant, sec'
|  |  | TSTe | Real | 'Exciter field time constant, sec'
|  |  | TSTf:1 | Real | 'Feedback lead time constant, sec'
|  |  | TSTf:2 | Real | 'Feedback lag time constant, sec'
|  |  | TSTr | Real | 'Transducer time constant, sec'
|  |  | TSVr:1 | Real | 'Model Parameters\Vr1'
|  |  | TSVr:2 | Real | 'Model Parameters\Vr2'
|  |  | TSVrMax | Real | 'Maximum control element output, pu'
|  |  | TSVrMin | Real | 'Minimum control element output, pu'
Exciter_EXST1_GE
|  |  | AllLabels | String | 'This represents a comma-separated list of the label identifiers for this object. If labels are specified they can be used to input data into the model instead of using the key or secondary key fields'
|  |  | BusName | String | 'Name of the bus'
|  | *A* | BusName_NomVolt | String | 'Name_Nominal kV of the bus'
|  | *1* | BusNum | Integer | 'Number of the bus'
|  | *2B* | GenID | String | '2 character generator identification field. Used to identify multiple generators at a single bus'
|  |  | GenMVABase | Real | 'Generator's MVA base'
|  |  | Label | String | 'This field is when reading from an auxiliary file (or pasting from a spreadsheet). The label field will automatically be used as the identifying field for the object. When shown in the user interface, the field will always shown the primary label'
|  |  | ObjectType | String | 'Type of machine model'
|  |  | Selected | String | 'YES or NO field which displays if record has been selected. The field can be used in combination with numerous script commands in auxiliary files. Is also used to help choose records in the user interface sometimes'
|  |  | TSDeviceStatus | String | 'Status of the transient stability device'
|  |  | TSFullSupport | String | 'Fully Supported'
|  |  | TSILR | Real | 'Maximum field current, pu'
|  |  | TSKa | Real | 'Gain, pu'
|  |  | TSKc | Real | 'Rectifier regulation factor, pu'
|  |  | TSKf | Real | 'Rate feedback gain, pu'
|  |  | TSKlr | Real | 'Gain on field current limit'
|  |  | TSSubIntervals | Integer | 'Specify the number of sub-interval integration steps to use. A blank value will cause Simulator to use a default for that model type. Normally a model will not use sub-interval integration. Values must be either blank, 1, 2, 4, 8, 16, 32, 64 or 128'
|  |  | TSTa | Real | 'Voltage regulator time constant, sec'
|  |  | TSTb | Real | 'Lead time constant, sec'
|  |  | TSTb:1 | Real | 'Lead time constant, sec'
|  |  | TSTc | Real | 'Lag time constant, sec'
|  |  | TSTc:1 | Real | 'Lag time constant, sec'
|  |  | TSTf | Real | 'Rate feedback constant, sec'
|  |  | TSTr | Real | 'Filter time constant, sec'
|  |  | TSVaMax | Real | 'Maximum control element output, pu'
|  |  | TSVaMin | Real | 'Minimum control element output, pu'
|  |  | TSViMax | Real | 'Maximum error, pu'
|  |  | TSViMin | Real | 'Minimum error, pu'
|  |  | TSVrMax | Real | 'Maximum control element output, pu'
|  |  | TSVrMin | Real | 'Minimum control element output, pu'
|  |  | TSXe | Real | 'Excitation transformer effective reactance, pu'
Exciter_EXST1_PTI
|  |  | AllLabels | String | 'This represents a comma-separated list of the label identifiers for this object. If labels are specified they can be used to input data into the model instead of using the key or secondary key fields'
|  |  | BusName | String | 'Name of the bus'
|  | *A* | BusName_NomVolt | String | 'Name_Nominal kV of the bus'
|  | *1* | BusNum | Integer | 'Number of the bus'
|  | *2B* | GenID | String | '2 character generator identification field. Used to identify multiple generators at a single bus'
|  |  | GenMVABase | Real | 'Generator's MVA base'
|  |  | Label | String | 'This field is when reading from an auxiliary file (or pasting from a spreadsheet). The label field will automatically be used as the identifying field for the object. When shown in the user interface, the field will always shown the primary label'
|  |  | ObjectType | String | 'Type of machine model'
|  |  | Selected | String | 'YES or NO field which displays if record has been selected. The field can be used in combination with numerous script commands in auxiliary files. Is also used to help choose records in the user interface sometimes'
|  |  | TSDeviceStatus | String | 'Status of the transient stability device'
|  |  | TSFullSupport | String | 'Fully Supported'
|  |  | TSKa | Real | 'Gain, pu'
|  |  | TSKc | Real | 'Rectifier regulation factor, pu'
|  |  | TSKf | Real | 'Rate feedback gain, pu'
|  |  | TSSubIntervals | Integer | 'Specify the number of sub-interval integration steps to use. A blank value will cause Simulator to use a default for that model type. Normally a model will not use sub-interval integration. Values must be either blank, 1, 2, 4, 8, 16, 32, 64 or 128'
|  |  | TSTa | Real | 'Voltage regulator time constant, sec'
|  |  | TSTb | Real | 'Lead time constant, sec'
|  |  | TSTc | Real | 'Lag time constant, sec'
|  |  | TSTf | Real | 'Rate feedback constant, sec'
|  |  | TSTr | Real | 'Filter time constant, sec'
|  |  | TSViMax | Real | 'Maximum error, pu'
|  |  | TSViMin | Real | 'Minimum error, pu'
|  |  | TSVrMax | Real | 'Maximum control element output, pu'
|  |  | TSVrMin | Real | 'Minimum control element output, pu'
Exciter_EXST2
|  |  | AllLabels | String | 'This represents a comma-separated list of the label identifiers for this object. If labels are specified they can be used to input data into the model instead of using the key or secondary key fields'
|  |  | BusName | String | 'Name of the bus'
|  | *A* | BusName_NomVolt | String | 'Name_Nominal kV of the bus'
|  | *1* | BusNum | Integer | 'Number of the bus'
|  | *2B* | GenID | String | '2 character generator identification field. Used to identify multiple generators at a single bus'
|  |  | GenMVABase | Real | 'Generator's MVA base'
|  |  | Label | String | 'This field is when reading from an auxiliary file (or pasting from a spreadsheet). The label field will automatically be used as the identifying field for the object. When shown in the user interface, the field will always shown the primary label'
|  |  | ObjectType | String | 'Type of machine model'
|  |  | Selected | String | 'YES or NO field which displays if record has been selected. The field can be used in combination with numerous script commands in auxiliary files. Is also used to help choose records in the user interface sometimes'
|  |  | TSDeviceStatus | String | 'Status of the transient stability device'
|  |  | TSEfdMax | Real | 'Maximum excitation output, pu'
|  |  | TSFullSupport | String | 'Fully Supported'
|  |  | TSKa | Real | 'Gain, pu'
|  |  | TSKc | Real | 'Rectifier regulation factor, pu'
|  |  | TSKe | Real | 'Exciter field resistance time constant, pu'
|  |  | TSKf | Real | 'Rate feedback gain, pu'
|  |  | TSKi | Real | 'Current source gain, pu'
|  |  | TSKp | Real | 'Potential source gain, pu'
|  |  | TSSubIntervals | Integer | 'Specify the number of sub-interval integration steps to use. A blank value will cause Simulator to use a default for that model type. Normally a model will not use sub-interval integration. Values must be either blank, 1, 2, 4, 8, 16, 32, 64 or 128'
|  |  | TSTa | Real | 'Voltage regulator time constant, sec'
|  |  | TSTb | Real | 'Lead time constant, sec'
|  |  | TSTc | Real | 'Lag time constant, sec'
|  |  | TSTe | Real | 'Exciter field time constant, sec'
|  |  | TSTf | Real | 'Rate feedback constant, sec'
|  |  | TSTr | Real | 'Filter time constant, sec'
|  |  | TSVrMax | Real | 'Maximum control element output, pu'
|  |  | TSVrMin | Real | 'Minimum control element output, pu'
Exciter_EXST2A
|  |  | AllLabels | String | 'This represents a comma-separated list of the label identifiers for this object. If labels are specified they can be used to input data into the model instead of using the key or secondary key fields'
|  |  | BusName | String | 'Name of the bus'
|  | *A* | BusName_NomVolt | String | 'Name_Nominal kV of the bus'
|  | *1* | BusNum | Integer | 'Number of the bus'
|  | *2B* | GenID | String | '2 character generator identification field. Used to identify multiple generators at a single bus'
|  |  | GenMVABase | Real | 'Generator's MVA base'
|  |  | Label | String | 'This field is when reading from an auxiliary file (or pasting from a spreadsheet). The label field will automatically be used as the identifying field for the object. When shown in the user interface, the field will always shown the primary label'
|  |  | ObjectType | String | 'Type of machine model'
|  |  | Selected | String | 'YES or NO field which displays if record has been selected. The field can be used in combination with numerous script commands in auxiliary files. Is also used to help choose records in the user interface sometimes'
|  |  | TSDeviceStatus | String | 'Status of the transient stability device'
|  |  | TSEfdMax | Real | 'Maximum excitation output, pu'
|  |  | TSFullSupport | String | 'Fully Supported'
|  |  | TSKa | Real | 'Gain, pu'
|  |  | TSKc | Real | 'Rectifier regulation factor, pu'
|  |  | TSKe | Real | 'Exciter field resistance time constant, pu'
|  |  | TSKf | Real | 'Rate feedback gain, pu'
|  |  | TSKi | Real | 'Current source gain, pu'
|  |  | TSKp | Real | 'Potential source gain, pu'
|  |  | TSSubIntervals | Integer | 'Specify the number of sub-interval integration steps to use. A blank value will cause Simulator to use a default for that model type. Normally a model will not use sub-interval integration. Values must be either blank, 1, 2, 4, 8, 16, 32, 64 or 128'
|  |  | TSTa | Real | 'Voltage regulator time constant, sec'
|  |  | TSTb | Real | 'Lead time constant, sec'
|  |  | TSTc | Real | 'Lag time constant, sec'
|  |  | TSTe | Real | 'Exciter field time constant, sec'
|  |  | TSTf | Real | 'Rate feedback constant, sec'
|  |  | TSTr | Real | 'Filter time constant, sec'
|  |  | TSVrMax | Real | 'Maximum control element output, pu'
|  |  | TSVrMin | Real | 'Minimum control element output, pu'
Exciter_EXST3
|  |  | AllLabels | String | 'This represents a comma-separated list of the label identifiers for this object. If labels are specified they can be used to input data into the model instead of using the key or secondary key fields'
|  |  | BusName | String | 'Name of the bus'
|  | *A* | BusName_NomVolt | String | 'Name_Nominal kV of the bus'
|  | *1* | BusNum | Integer | 'Number of the bus'
|  | *2B* | GenID | String | '2 character generator identification field. Used to identify multiple generators at a single bus'
|  |  | GenMVABase | Real | 'Generator's MVA base'
|  |  | Label | String | 'This field is when reading from an auxiliary file (or pasting from a spreadsheet). The label field will automatically be used as the identifying field for the object. When shown in the user interface, the field will always shown the primary label'
|  |  | ObjectType | String | 'Type of machine model'
|  |  | Selected | String | 'YES or NO field which displays if record has been selected. The field can be used in combination with numerous script commands in auxiliary files. Is also used to help choose records in the user interface sometimes'
|  |  | TSAngleP | Real | 'Phase angle of potential source, degrees'
|  |  | TSDeviceStatus | String | 'Status of the transient stability device'
|  |  | TSEfdMax | Real | 'Maximum excitation output, pu'
|  |  | TSFullSupport | String | 'Fully Supported'
|  |  | TSKa | Real | 'Gain, pu'
|  |  | TSKc | Real | 'Rectifier regulation factor, pu'
|  |  | TSKg | Real | 'Excitation limiter gain, pu'
|  |  | TSKi | Real | 'Current source gain, pu'
|  |  | TSKj | Real | 'Gain, pu'
|  |  | TSKp | Real | 'Potential source gain, pu'
|  |  | TSSubIntervals | Integer | 'Specify the number of sub-interval integration steps to use. A blank value will cause Simulator to use a default for that model type. Normally a model will not use sub-interval integration. Values must be either blank, 1, 2, 4, 8, 16, 32, 64 or 128'
|  |  | TSTa | Real | 'Voltage regulator time constant, sec'
|  |  | TSTb | Real | 'Lead time constant, sec'
|  |  | TSTc | Real | 'Lag time constant, sec'
|  |  | TSTr | Real | 'Filter time constant, sec'
|  |  | TSVgMax | Real | 'Maximum excitation voltage'
|  |  | TSViMax | Real | 'Maximum error, pu'
|  |  | TSViMin | Real | 'Minimum error, pu'
|  |  | TSVrMax | Real | 'Maximum control element output, pu'
|  |  | TSVrMin | Real | 'Minimum control element output, pu'
|  |  | TSXl | Real | 'P-bar leakage reactance, pu'
Exciter_EXST3A
|  |  | AllLabels | String | 'This represents a comma-separated list of the label identifiers for this object. If labels are specified they can be used to input data into the model instead of using the key or secondary key fields'
|  |  | BusName | String | 'Name of the bus'
|  | *A* | BusName_NomVolt | String | 'Name_Nominal kV of the bus'
|  | *1* | BusNum | Integer | 'Number of the bus'
|  | *2B* | GenID | String | '2 character generator identification field. Used to identify multiple generators at a single bus'
|  |  | GenMVABase | Real | 'Generator's MVA base'
|  |  | Label | String | 'This field is when reading from an auxiliary file (or pasting from a spreadsheet). The label field will automatically be used as the identifying field for the object. When shown in the user interface, the field will always shown the primary label'
|  |  | ObjectType | String | 'Type of machine model'
|  |  | Selected | String | 'YES or NO field which displays if record has been selected. The field can be used in combination with numerous script commands in auxiliary files. Is also used to help choose records in the user interface sometimes'
|  |  | TSAngleP | Real | 'Phase angle of potential source, degrees'
|  |  | TSDeviceStatus | String | 'Status of the transient stability device'
|  |  | TSEfdMax | Real | 'Maximum excitation output, pu'
|  |  | TSFullSupport | String | 'Fully Supported'
|  |  | TSKa | Real | 'Gain, pu'
|  |  | TSKc | Real | 'Rectifier regulation factor, pu'
|  |  | TSKg | Real | 'Excitation limiter gain, pu'
|  |  | TSKi | Real | 'Current source gain, pu'
|  |  | TSKj | Real | 'Gain, pu'
|  |  | TSKp | Real | 'Potential source gain, pu'
|  |  | TSSubIntervals | Integer | 'Specify the number of sub-interval integration steps to use. A blank value will cause Simulator to use a default for that model type. Normally a model will not use sub-interval integration. Values must be either blank, 1, 2, 4, 8, 16, 32, 64 or 128'
|  |  | TSTa | Real | 'Voltage regulator time constant, sec'
|  |  | TSTb | Real | 'Lead time constant, sec'
|  |  | TSTc | Real | 'Lag time constant, sec'
|  |  | TSTr | Real | 'Filter time constant, sec'
|  |  | TSVbMax | Real | 'Maximum excitation voltage, pu'
|  |  | TSVgMax | Real | 'Maximum excitation voltage'
|  |  | TSViMax | Real | 'Maximum error, pu'
|  |  | TSViMin | Real | 'Minimum error, pu'
|  |  | TSVrMax | Real | 'Maximum control element output, pu'
|  |  | TSVrMin | Real | 'Minimum control element output, pu'
|  |  | TSXl | Real | 'P-bar leakage reactance, pu'
Exciter_EXST4B
|  |  | AllLabels | String | 'This represents a comma-separated list of the label identifiers for this object. If labels are specified they can be used to input data into the model instead of using the key or secondary key fields'
|  |  | BusName | String | 'Name of the bus'
|  | *A* | BusName_NomVolt | String | 'Name_Nominal kV of the bus'
|  | *1* | BusNum | Integer | 'Number of the bus'
|  | *2B* | GenID | String | '2 character generator identification field. Used to identify multiple generators at a single bus'
|  |  | GenMVABase | Real | 'Generator's MVA base'
|  |  | Label | String | 'This field is when reading from an auxiliary file (or pasting from a spreadsheet). The label field will automatically be used as the identifying field for the object. When shown in the user interface, the field will always shown the primary label'
|  |  | ObjectType | String | 'Type of machine model'
|  |  | Selected | String | 'YES or NO field which displays if record has been selected. The field can be used in combination with numerous script commands in auxiliary files. Is also used to help choose records in the user interface sometimes'
|  |  | TSAngleP | Real | 'Phase angle of potential source, degrees'
|  |  | TSDeviceStatus | String | 'Status of the transient stability device'
|  |  | TSFullSupport | String | 'Fully Supported'
|  |  | TSKc | Real | 'Rectifier regulation factor, pu'
|  |  | TSKg | Real | 'Excitation limiter gain, pu'
|  |  | TSKi | Real | 'Current source gain, pu'
|  |  | TSKim | Real | 'Integral gain of field voltage regulator, pu'
|  |  | TSKir | Real | 'Integral gain, pu'
|  |  | TSKp | Real | 'Potential source gain, pu'
|  |  | TSKpm | Real | 'Proportional gain of field voltage regulator, pu'
|  |  | TSKpr | Real | 'Proportional gain, pu'
|  |  | TSSubIntervals | Integer | 'Specify the number of sub-interval integration steps to use. A blank value will cause Simulator to use a default for that model type. Normally a model will not use sub-interval integration. Values must be either blank, 1, 2, 4, 8, 16, 32, 64 or 128'
|  |  | TSTa | Real | 'Voltage regulator time constant, sec'
|  |  | TSTr | Real | 'Filter time constant, sec'
|  |  | TSVbMax | Real | 'Maximum excitation voltage, pu'
|  |  | TSVmmax | Real | 'Model Parameters\VmMax'
|  |  | TSVmmin | Real | 'Model Parameters\VmMin'
|  |  | TSVrMax | Real | 'Maximum control element output, pu'
|  |  | TSVrMin | Real | 'Minimum control element output, pu'
|  |  | TSXl | Real | 'P-bar leakage reactance, pu'
Exciter_EXWTG1
|  |  | AllLabels | String | 'This represents a comma-separated list of the label identifiers for this object. If labels are specified they can be used to input data into the model instead of using the key or secondary key fields'
|  |  | BusName | String | 'Name of the bus'
|  | *A* | BusName_NomVolt | String | 'Name_Nominal kV of the bus'
|  | *1* | BusNum | Integer | 'Number of the bus'
|  | *2B* | GenID | String | '2 character generator identification field. Used to identify multiple generators at a single bus'
|  |  | GenMVABase | Real | 'Generator's MVA base'
|  |  | Label | String | 'This field is when reading from an auxiliary file (or pasting from a spreadsheet). The label field will automatically be used as the identifying field for the object. When shown in the user interface, the field will always shown the primary label'
|  |  | ObjectType | String | 'Type of machine model'
|  |  | Selected | String | 'YES or NO field which displays if record has been selected. The field can be used in combination with numerous script commands in auxiliary files. Is also used to help choose records in the user interface sometimes'
|  |  | TSDeviceStatus | String | 'Status of the transient stability device'
|  |  | TSFullSupport | String | 'Fully Supported'
|  |  | TSKdp | Real | 'Power derivative gain'
|  |  | TSKw | Real | 'Speed regulator gain'
|  |  | TSRmax | Real | 'Maximum external rotor resistance, pu'
|  |  | TSRmin | Real | 'Minimum external rotor resistance, pu'
|  |  | TSSubIntervals | Integer | 'Specify the number of sub-interval integration steps to use. A blank value will cause Simulator to use a default for that model type. Normally a model will not use sub-interval integration. Values must be either blank, 1, 2, 4, 8, 16, 32, 64 or 128'
|  |  | TSTa | Real | 'Voltage regulator time constant, sec'
|  |  | TSTdp | Real | 'Power derivative washout time constant, sec'
|  |  | TSTw:1 | Real | 'Speed regulator TGR numerator time constant, sec'
|  |  | TSTw:2 | Real | 'Speed regulator TGR denominator time constant, sec'
Exciter_EXWTGE
|  |  | AllLabels | String | 'This represents a comma-separated list of the label identifiers for this object. If labels are specified they can be used to input data into the model instead of using the key or secondary key fields'
|  |  | BusName | String | 'Name of the bus'
|  | *A* | BusName_NomVolt | String | 'Name_Nominal kV of the bus'
|  | *1* | BusNum | Integer | 'Number of the bus'
|  | *2B* | GenID | String | '2 character generator identification field. Used to identify multiple generators at a single bus'
|  |  | GenMVABase | Real | 'Generator's MVA base'
|  |  | Label | String | 'This field is when reading from an auxiliary file (or pasting from a spreadsheet). The label field will automatically be used as the identifying field for the object. When shown in the user interface, the field will always shown the primary label'
|  |  | ObjectType | String | 'Type of machine model'
|  |  | Selected | String | 'YES or NO field which displays if record has been selected. The field can be used in combination with numerous script commands in auxiliary files. Is also used to help choose records in the user interface sometimes'
|  |  | TSDeviceStatus | String | 'Status of the transient stability device'
|  |  | TSFullSupport | String | 'Fully Supported'
|  |  | TSIpmax | Real | 'Max. Ip command, pu'
|  |  | TSKiv | Real | 'WindVar regulator integral gain'
|  |  | TSKpv | Real | 'WindVar regulator proportional gain'
|  |  | TSKqd | Real | 'Gain on Q droop function'
|  |  | TSKqi | Real | 'Q control integral gain'
|  |  | TSKvi | Real | 'V control integral gain'
|  |  | TSQh:1 | Real | 'Open loop control: first high voltage Q command, pu'
|  |  | TSQh:2 | Real | 'Open loop control: second high voltage Q command, pu'
|  |  | TSQh:3 | Real | 'Open loop control: third high voltage Q command, pu'
|  |  | TSQl:1 | Real | 'Open loop control: first low voltage Q command, pu'
|  |  | TSQl:2 | Real | 'Open loop control: second low voltage Q command, pu'
|  |  | TSQl:3 | Real | 'Open loop control: third low voltage Q command, pu'
|  |  | TSQmax | Real | 'Max. Q command, pu'
|  |  | TSQmin | Real | 'Min. Q command, pu'
|  |  | TSSubIntervals | Integer | 'Specify the number of sub-interval integration steps to use. A blank value will cause Simulator to use a default for that model type. Normally a model will not use sub-interval integration. Values must be either blank, 1, 2, 4, 8, 16, 32, 64 or 128'
|  |  | TSTV | Real | 'Time constant in proportional path of WindVAR emulator, sec'
|  |  | TSTc | Real | 'Lag between WindVar output and wind turbine, sec'
|  |  | TSTh:1 | Real | 'Open loop control: first high voltage time, sec'
|  |  | TSTh:2 | Real | 'Open loop control: second high voltage time, sec'
|  |  | TSTl:1 | Real | 'Open loop control: first low voltage time, sec'
|  |  | TSTl:2 | Real | 'Open loop control: second low voltage time, sec'
|  |  | TSTlpqd | Real | 'Time constant in Q droop function'
|  |  | TSTp | Real | 'Time constant in power measurement for PFA control, sec'
|  |  | TSTr | Real | 'WindVar voltage measurement lag, sec'
|  |  | TSVermn | Real | 'Minimum limit on WindControl regulated bus voltage error, pu'
|  |  | TSVermx | Real | 'Maximum limit on WindControl regulated bus voltage error, pu'
|  |  | TSVfrz | Real | 'Voltage threshold to freeze integrators in WindControl voltage regulator, pu'
|  |  | TSVh:1 | Real | 'Open loop control: high voltage limit, pu'
|  |  | TSVl:1 | Real | 'Open loop control: low voltage limit, pu'
|  |  | TSVmax | Real | 'Max. V at regulated bus, pu'
|  |  | TSVmin | Real | 'Min. V at regulated bus, pu'
|  |  | TSXIqmax | Real | '(+Vterm)=max. Eq"(flux) command, pu'
|  |  | TSXIqmin | Real | '(+Vterm)=min. Eq"(flux) command, pu'
|  |  | TSXc | Real | 'Compensating reactance for voltage control, pu'
|  |  | TSXqd | Real | 'Compensating reactance for Q droop function'
|  |  | TSfn | Real | 'Fraction of WTGs in wind farm that are on-line'
|  |  | TSpfaflg | Real | 'Model Parameters\pfaflg'
|  |  | TSvarflg | Real | '1=Qord from WindVar emulation; -1=Qord from vref; 0=constant'
|  |  | WhoAmI | String | 'Remote Bus'
Exciter_IEEET1
|  |  | AllLabels | String | 'This represents a comma-separated list of the label identifiers for this object. If labels are specified they can be used to input data into the model instead of using the key or secondary key fields'
|  |  | BusName | String | 'Name of the bus'
|  | *A* | BusName_NomVolt | String | 'Name_Nominal kV of the bus'
|  | *1* | BusNum | Integer | 'Number of the bus'
|  | *2B* | GenID | String | '2 character generator identification field. Used to identify multiple generators at a single bus'
|  |  | GenMVABase | Real | 'Generator's MVA base'
|  |  | Label | String | 'This field is when reading from an auxiliary file (or pasting from a spreadsheet). The label field will automatically be used as the identifying field for the object. When shown in the user interface, the field will always shown the primary label'
|  |  | ObjectType | String | 'Type of machine model'
|  |  | Selected | String | 'YES or NO field which displays if record has been selected. The field can be used in combination with numerous script commands in auxiliary files. Is also used to help choose records in the user interface sometimes'
|  |  | TSDeviceStatus | String | 'Status of the transient stability device'
|  |  | TSE | Real | 'Field voltage value, 1'
|  |  | TSE:1 | Real | 'Field voltage value, 2'
|  |  | TSFullSupport | String | 'Fully Supported'
|  |  | TSKa | Real | 'Voltage regulator gain'
|  |  | TSKe | Real | 'Exciter field resistance line slope margin, pu'
|  |  | TSKf | Real | 'Rate feedback gain, pu'
|  |  | TSSE | Real | 'Saturation factor at E1'
|  |  | TSSE:1 | Real | 'Saturation factor at E2'
|  |  | TSSubIntervals | Integer | 'Specify the number of sub-interval integration steps to use. A blank value will cause Simulator to use a default for that model type. Normally a model will not use sub-interval integration. Values must be either blank, 1, 2, 4, 8, 16, 32, 64 or 128'
|  |  | TSTa | Real | 'Voltage regulator time constant, sec'
|  |  | TSTe | Real | 'Exciter field time constant, sec'
|  |  | TSTf | Real | 'Rate feedback constant, sec'
|  |  | TSTr | Real | 'Transducer time constant, sec'
|  |  | TSVrMax | Real | 'Maximum control element output, pu'
|  |  | TSVrMin | Real | 'Minimum control element output, pu'
Exciter_IEEET2
|  |  | AllLabels | String | 'This represents a comma-separated list of the label identifiers for this object. If labels are specified they can be used to input data into the model instead of using the key or secondary key fields'
|  |  | BusName | String | 'Name of the bus'
|  | *A* | BusName_NomVolt | String | 'Name_Nominal kV of the bus'
|  | *1* | BusNum | Integer | 'Number of the bus'
|  | *2B* | GenID | String | '2 character generator identification field. Used to identify multiple generators at a single bus'
|  |  | GenMVABase | Real | 'Generator's MVA base'
|  |  | Label | String | 'This field is when reading from an auxiliary file (or pasting from a spreadsheet). The label field will automatically be used as the identifying field for the object. When shown in the user interface, the field will always shown the primary label'
|  |  | ObjectType | String | 'Type of machine model'
|  |  | Selected | String | 'YES or NO field which displays if record has been selected. The field can be used in combination with numerous script commands in auxiliary files. Is also used to help choose records in the user interface sometimes'
|  |  | TSDeviceStatus | String | 'Status of the transient stability device'
|  |  | TSE | Real | 'Field voltage value, 1'
|  |  | TSE:1 | Real | 'Field voltage value, 2'
|  |  | TSFullSupport | String | 'Fully Supported'
|  |  | TSKa | Real | 'Voltage regulator gain'
|  |  | TSKe | Real | 'Exciter field resistance line slope margin, pu'
|  |  | TSKf | Real | 'Rate feedback gain, pu'
|  |  | TSSE | Real | 'Saturation factor at E1'
|  |  | TSSE:1 | Real | 'Saturation factor at E2'
|  |  | TSSubIntervals | Integer | 'Specify the number of sub-interval integration steps to use. A blank value will cause Simulator to use a default for that model type. Normally a model will not use sub-interval integration. Values must be either blank, 1, 2, 4, 8, 16, 32, 64 or 128'
|  |  | TSTa | Real | 'Voltage regulator time constant, sec'
|  |  | TSTe | Real | 'Exciter field time constant, sec'
|  |  | TSTf:1 | Real | 'Feedback lead time constant, sec'
|  |  | TSTf:2 | Real | 'Feedback lag time constant, sec'
|  |  | TSTr | Real | 'Transducer time constant, sec'
|  |  | TSVrMax | Real | 'Maximum control element output, pu'
|  |  | TSVrMin | Real | 'Minimum control element output, pu'
Exciter_IEEET3
|  |  | AllLabels | String | 'This represents a comma-separated list of the label identifiers for this object. If labels are specified they can be used to input data into the model instead of using the key or secondary key fields'
|  |  | BusName | String | 'Name of the bus'
|  | *A* | BusName_NomVolt | String | 'Name_Nominal kV of the bus'
|  | *1* | BusNum | Integer | 'Number of the bus'
|  | *2B* | GenID | String | '2 character generator identification field. Used to identify multiple generators at a single bus'
|  |  | GenMVABase | Real | 'Generator's MVA base'
|  |  | Label | String | 'This field is when reading from an auxiliary file (or pasting from a spreadsheet). The label field will automatically be used as the identifying field for the object. When shown in the user interface, the field will always shown the primary label'
|  |  | ObjectType | String | 'Type of machine model'
|  |  | Selected | String | 'YES or NO field which displays if record has been selected. The field can be used in combination with numerous script commands in auxiliary files. Is also used to help choose records in the user interface sometimes'
|  |  | TSDeviceStatus | String | 'Status of the transient stability device'
|  |  | TSFullSupport | String | 'Fully Supported'
|  |  | TSKa | Real | 'Voltage regulator gain'
|  |  | TSKe | Real | 'Exciter field resistance line slope margin, pu'
|  |  | TSKf | Real | 'Rate feedback gain, pu'
|  |  | TSKi | Real | 'Current source gain, pu'
|  |  | TSKp | Real | 'Potential source gain, pu'
|  |  | TSSubIntervals | Integer | 'Specify the number of sub-interval integration steps to use. A blank value will cause Simulator to use a default for that model type. Normally a model will not use sub-interval integration. Values must be either blank, 1, 2, 4, 8, 16, 32, 64 or 128'
|  |  | TSTa | Real | 'Voltage regulator time constant, sec'
|  |  | TSTe | Real | 'Exciter field time constant, sec'
|  |  | TSTf | Real | 'Rate feedback constant, sec'
|  |  | TSTr | Real | 'Transducer time constant, sec'
|  |  | TSVbMax | Real | 'Maximum excitation voltage, pu'
|  |  | TSVrMax | Real | 'Maximum control element output, pu'
|  |  | TSVrMin | Real | 'Minimum control element output, pu'
Exciter_IEEET4
|  |  | AllLabels | String | 'This represents a comma-separated list of the label identifiers for this object. If labels are specified they can be used to input data into the model instead of using the key or secondary key fields'
|  |  | BusName | String | 'Name of the bus'
|  | *A* | BusName_NomVolt | String | 'Name_Nominal kV of the bus'
|  | *1* | BusNum | Integer | 'Number of the bus'
|  | *2B* | GenID | String | '2 character generator identification field. Used to identify multiple generators at a single bus'
|  |  | GenMVABase | Real | 'Generator's MVA base'
|  |  | Label | String | 'This field is when reading from an auxiliary file (or pasting from a spreadsheet). The label field will automatically be used as the identifying field for the object. When shown in the user interface, the field will always shown the primary label'
|  |  | ObjectType | String | 'Type of machine model'
|  |  | Selected | String | 'YES or NO field which displays if record has been selected. The field can be used in combination with numerous script commands in auxiliary files. Is also used to help choose records in the user interface sometimes'
|  |  | TSDeviceStatus | String | 'Status of the transient stability device'
|  |  | TSE | Real | 'Field voltage value, 1'
|  |  | TSE:1 | Real | 'Field voltage value, 2'
|  |  | TSFullSupport | String | 'Fully Supported'
|  |  | TSKe | Real | 'Exciter field resistance line slope margin, pu'
|  |  | TSKv | Real | 'Fast raise/lower contact setting'
|  |  | TSSE | Real | 'Saturation factor at E1'
|  |  | TSSE:1 | Real | 'Saturation factor at E2'
|  |  | TSSubIntervals | Integer | 'Specify the number of sub-interval integration steps to use. A blank value will cause Simulator to use a default for that model type. Normally a model will not use sub-interval integration. Values must be either blank, 1, 2, 4, 8, 16, 32, 64 or 128'
|  |  | TSTe | Real | 'Exciter field time constant, sec'
|  |  | TSTrh | Real | 'Rheostat time constant, sec'
|  |  | TSVrMax | Real | 'Maximum control element output, pu'
|  |  | TSVrMin | Real | 'Minimum control element output, pu'
Exciter_IEEET5
|  |  | AllLabels | String | 'This represents a comma-separated list of the label identifiers for this object. If labels are specified they can be used to input data into the model instead of using the key or secondary key fields'
|  |  | BusName | String | 'Name of the bus'
|  | *A* | BusName_NomVolt | String | 'Name_Nominal kV of the bus'
|  | *1* | BusNum | Integer | 'Number of the bus'
|  | *2B* | GenID | String | '2 character generator identification field. Used to identify multiple generators at a single bus'
|  |  | GenMVABase | Real | 'Generator's MVA base'
|  |  | Label | String | 'This field is when reading from an auxiliary file (or pasting from a spreadsheet). The label field will automatically be used as the identifying field for the object. When shown in the user interface, the field will always shown the primary label'
|  |  | ObjectType | String | 'Type of machine model'
|  |  | Selected | String | 'YES or NO field which displays if record has been selected. The field can be used in combination with numerous script commands in auxiliary files. Is also used to help choose records in the user interface sometimes'
|  |  | TSDeviceStatus | String | 'Status of the transient stability device'
|  |  | TSE | Real | 'Field voltage value, 1'
|  |  | TSE:1 | Real | 'Field voltage value, 2'
|  |  | TSFullSupport | String | 'Fully Supported'
|  |  | TSKe | Real | 'Exciter field resistance line slope margin, pu'
|  |  | TSKv | Real | 'Fast raise/lower contact setting'
|  |  | TSSE | Real | 'Saturation factor at E1'
|  |  | TSSE:1 | Real | 'Saturation factor at E2'
|  |  | TSSubIntervals | Integer | 'Specify the number of sub-interval integration steps to use. A blank value will cause Simulator to use a default for that model type. Normally a model will not use sub-interval integration. Values must be either blank, 1, 2, 4, 8, 16, 32, 64 or 128'
|  |  | TSTe | Real | 'Exciter field time constant, sec'
|  |  | TSTrh | Real | 'Rheostat time constant, sec'
|  |  | TSVrMax | Real | 'Maximum control element output, pu'
|  |  | TSVrMin | Real | 'Minimum control element output, pu'
Exciter_IEEEX1
|  |  | AllLabels | String | 'This represents a comma-separated list of the label identifiers for this object. If labels are specified they can be used to input data into the model instead of using the key or secondary key fields'
|  |  | BusName | String | 'Name of the bus'
|  | *A* | BusName_NomVolt | String | 'Name_Nominal kV of the bus'
|  | *1* | BusNum | Integer | 'Number of the bus'
|  | *2B* | GenID | String | '2 character generator identification field. Used to identify multiple generators at a single bus'
|  |  | GenMVABase | Real | 'Generator's MVA base'
|  |  | Label | String | 'This field is when reading from an auxiliary file (or pasting from a spreadsheet). The label field will automatically be used as the identifying field for the object. When shown in the user interface, the field will always shown the primary label'
|  |  | ObjectType | String | 'Type of machine model'
|  |  | Selected | String | 'YES or NO field which displays if record has been selected. The field can be used in combination with numerous script commands in auxiliary files. Is also used to help choose records in the user interface sometimes'
|  |  | TSDeviceStatus | String | 'Status of the transient stability device'
|  |  | TSE | Real | 'Field voltage value, 1'
|  |  | TSE:1 | Real | 'Field voltage value, 2'
|  |  | TSFullSupport | String | 'Fully Supported'
|  |  | TSKa | Real | 'Voltage regulator gain'
|  |  | TSKe | Real | 'Exciter field resistance line slope margin, pu'
|  |  | TSKf | Real | 'Rate feedback gain, pu'
|  |  | TSSE | Real | 'Saturation factor at E1'
|  |  | TSSE:1 | Real | 'Saturation factor at E2'
|  |  | TSSubIntervals | Integer | 'Specify the number of sub-interval integration steps to use. A blank value will cause Simulator to use a default for that model type. Normally a model will not use sub-interval integration. Values must be either blank, 1, 2, 4, 8, 16, 32, 64 or 128'
|  |  | TSTa | Real | 'Voltage regulator time constant, sec'
|  |  | TSTb | Real | 'Time constant, sec'
|  |  | TSTc | Real | 'Time constant, sec'
|  |  | TSTe | Real | 'Exciter field time constant, sec'
|  |  | TSTf:1 | Real | 'Feedback lead time constant, sec'
|  |  | TSTr | Real | 'Transducer time constant, sec'
|  |  | TSVrMax | Real | 'Maximum control element output, pu'
|  |  | TSVrMin | Real | 'Minimum control element output, pu'
Exciter_IEEEX2
|  |  | AllLabels | String | 'This represents a comma-separated list of the label identifiers for this object. If labels are specified they can be used to input data into the model instead of using the key or secondary key fields'
|  |  | BusName | String | 'Name of the bus'
|  | *A* | BusName_NomVolt | String | 'Name_Nominal kV of the bus'
|  | *1* | BusNum | Integer | 'Number of the bus'
|  | *2B* | GenID | String | '2 character generator identification field. Used to identify multiple generators at a single bus'
|  |  | GenMVABase | Real | 'Generator's MVA base'
|  |  | Label | String | 'This field is when reading from an auxiliary file (or pasting from a spreadsheet). The label field will automatically be used as the identifying field for the object. When shown in the user interface, the field will always shown the primary label'
|  |  | ObjectType | String | 'Type of machine model'
|  |  | Selected | String | 'YES or NO field which displays if record has been selected. The field can be used in combination with numerous script commands in auxiliary files. Is also used to help choose records in the user interface sometimes'
|  |  | TSDeviceStatus | String | 'Status of the transient stability device'
|  |  | TSE | Real | 'Field voltage value, 1'
|  |  | TSE:1 | Real | 'Field voltage value, 2'
|  |  | TSFullSupport | String | 'Fully Supported'
|  |  | TSKa | Real | 'Voltage regulator gain'
|  |  | TSKe | Real | 'Exciter field resistance line slope margin, pu'
|  |  | TSKf | Real | 'Rate feedback gain, pu'
|  |  | TSSE | Real | 'Saturation factor at E1'
|  |  | TSSE:1 | Real | 'Saturation factor at E2'
|  |  | TSSubIntervals | Integer | 'Specify the number of sub-interval integration steps to use. A blank value will cause Simulator to use a default for that model type. Normally a model will not use sub-interval integration. Values must be either blank, 1, 2, 4, 8, 16, 32, 64 or 128'
|  |  | TSTa | Real | 'Voltage regulator time constant, sec'
|  |  | TSTb | Real | 'Time constant, sec'
|  |  | TSTc | Real | 'Time constant, sec'
|  |  | TSTe | Real | 'Exciter field time constant, sec'
|  |  | TSTf:1 | Real | 'Feedback lead time constant, sec'
|  |  | TSTf:2 | Real | 'Feedback lag time constant, sec'
|  |  | TSTr | Real | 'Transducer time constant, sec'
|  |  | TSVrMax | Real | 'Maximum control element output, pu'
|  |  | TSVrMin | Real | 'Minimum control element output, pu'
Exciter_IEEEX3
|  |  | AllLabels | String | 'This represents a comma-separated list of the label identifiers for this object. If labels are specified they can be used to input data into the model instead of using the key or secondary key fields'
|  |  | BusName | String | 'Name of the bus'
|  | *A* | BusName_NomVolt | String | 'Name_Nominal kV of the bus'
|  | *1* | BusNum | Integer | 'Number of the bus'
|  | *2B* | GenID | String | '2 character generator identification field. Used to identify multiple generators at a single bus'
|  |  | GenMVABase | Real | 'Generator's MVA base'
|  |  | Label | String | 'This field is when reading from an auxiliary file (or pasting from a spreadsheet). The label field will automatically be used as the identifying field for the object. When shown in the user interface, the field will always shown the primary label'
|  |  | ObjectType | String | 'Type of machine model'
|  |  | Selected | String | 'YES or NO field which displays if record has been selected. The field can be used in combination with numerous script commands in auxiliary files. Is also used to help choose records in the user interface sometimes'
|  |  | TSDeviceStatus | String | 'Status of the transient stability device'
|  |  | TSFullSupport | String | 'Fully Supported'
|  |  | TSKa | Real | 'Voltage regulator gain'
|  |  | TSKe | Real | 'Exciter field resistance line slope margin, pu'
|  |  | TSKf | Real | 'Rate feedback gain, pu'
|  |  | TSKi | Real | 'Current source gain, pu'
|  |  | TSKp | Real | 'Potential source gain, pu'
|  |  | TSSubIntervals | Integer | 'Specify the number of sub-interval integration steps to use. A blank value will cause Simulator to use a default for that model type. Normally a model will not use sub-interval integration. Values must be either blank, 1, 2, 4, 8, 16, 32, 64 or 128'
|  |  | TSTa | Real | 'Voltage regulator time constant, sec'
|  |  | TSTe | Real | 'Exciter field time constant, sec'
|  |  | TSTf | Real | 'Rate feedback constant, sec'
|  |  | TSTr | Real | 'Transducer time constant, sec'
|  |  | TSVbMax | Real | 'Maximum excitation voltage, pu'
|  |  | TSVrMax | Real | 'Maximum control element output, pu'
|  |  | TSVrMin | Real | 'Minimum control element output, pu'
Exciter_IEEEX4
|  |  | AllLabels | String | 'This represents a comma-separated list of the label identifiers for this object. If labels are specified they can be used to input data into the model instead of using the key or secondary key fields'
|  |  | BusName | String | 'Name of the bus'
|  | *A* | BusName_NomVolt | String | 'Name_Nominal kV of the bus'
|  | *1* | BusNum | Integer | 'Number of the bus'
|  | *2B* | GenID | String | '2 character generator identification field. Used to identify multiple generators at a single bus'
|  |  | GenMVABase | Real | 'Generator's MVA base'
|  |  | Label | String | 'This field is when reading from an auxiliary file (or pasting from a spreadsheet). The label field will automatically be used as the identifying field for the object. When shown in the user interface, the field will always shown the primary label'
|  |  | ObjectType | String | 'Type of machine model'
|  |  | Selected | String | 'YES or NO field which displays if record has been selected. The field can be used in combination with numerous script commands in auxiliary files. Is also used to help choose records in the user interface sometimes'
|  |  | TSDeviceStatus | String | 'Status of the transient stability device'
|  |  | TSE | Real | 'Field voltage value, 1'
|  |  | TSE:1 | Real | 'Field voltage value, 2'
|  |  | TSFullSupport | String | 'Fully Supported'
|  |  | TSKe | Real | 'Exciter field resistance line slope margin, pu'
|  |  | TSKv | Real | 'Fast raise/lower contact setting'
|  |  | TSSE | Real | 'Saturation factor at E1'
|  |  | TSSE:1 | Real | 'Saturation factor at E2'
|  |  | TSSubIntervals | Integer | 'Specify the number of sub-interval integration steps to use. A blank value will cause Simulator to use a default for that model type. Normally a model will not use sub-interval integration. Values must be either blank, 1, 2, 4, 8, 16, 32, 64 or 128'
|  |  | TSTe | Real | 'Exciter field time constant, sec'
|  |  | TSTr | Real | 'Transducer time constant, sec'
|  |  | TSTrh | Real | 'Rheostat time constant, sec'
|  |  | TSVrMax | Real | 'Maximum control element output, pu'
|  |  | TSVrMin | Real | 'Minimum control element output, pu'
Exciter_IEET1A
|  |  | AllLabels | String | 'This represents a comma-separated list of the label identifiers for this object. If labels are specified they can be used to input data into the model instead of using the key or secondary key fields'
|  |  | BusName | String | 'Name of the bus'
|  | *A* | BusName_NomVolt | String | 'Name_Nominal kV of the bus'
|  | *1* | BusNum | Integer | 'Number of the bus'
|  | *2B* | GenID | String | '2 character generator identification field. Used to identify multiple generators at a single bus'
|  |  | GenMVABase | Real | 'Generator's MVA base'
|  |  | Label | String | 'This field is when reading from an auxiliary file (or pasting from a spreadsheet). The label field will automatically be used as the identifying field for the object. When shown in the user interface, the field will always shown the primary label'
|  |  | ObjectType | String | 'Type of machine model'
|  |  | Selected | String | 'YES or NO field which displays if record has been selected. The field can be used in combination with numerous script commands in auxiliary files. Is also used to help choose records in the user interface sometimes'
|  |  | TSDeviceStatus | String | 'Status of the transient stability device'
|  |  | TSE | Real | 'Field voltage value, 1'
|  |  | TSEfdMax | Real | 'Maximum excitation output, pu'
|  |  | TSEfdMin | Real | 'Minimum excitation output, pu'
|  |  | TSFullSupport | String | 'Fully Supported'
|  |  | TSKa | Real | 'Voltage regulator gain'
|  |  | TSKe | Real | 'Exciter field resistance line slope margin, pu'
|  |  | TSKf | Real | 'Rate feedback gain, pu'
|  |  | TSSE | Real | 'Saturation factor at E1'
|  |  | TSSE:1 | Real | 'Saturation factor at E2'
|  |  | TSSubIntervals | Integer | 'Specify the number of sub-interval integration steps to use. A blank value will cause Simulator to use a default for that model type. Normally a model will not use sub-interval integration. Values must be either blank, 1, 2, 4, 8, 16, 32, 64 or 128'
|  |  | TSTa | Real | 'Voltage regulator time constant, sec'
|  |  | TSTe | Real | 'Exciter field time constant, sec'
|  |  | TSTf | Real | 'Rate feedback constant, sec'
|  |  | TSVrMax | Real | 'Maximum control element output, pu'
|  |  | TSVrMin | Real | 'Minimum control element output, pu'
Exciter_IEET1B
|  |  | AllLabels | String | 'This represents a comma-separated list of the label identifiers for this object. If labels are specified they can be used to input data into the model instead of using the key or secondary key fields'
|  |  | BusName | String | 'Name of the bus'
|  | *A* | BusName_NomVolt | String | 'Name_Nominal kV of the bus'
|  | *1* | BusNum | Integer | 'Number of the bus'
|  | *2B* | GenID | String | '2 character generator identification field. Used to identify multiple generators at a single bus'
|  |  | GenMVABase | Real | 'Generator's MVA base'
|  |  | Label | String | 'This field is when reading from an auxiliary file (or pasting from a spreadsheet). The label field will automatically be used as the identifying field for the object. When shown in the user interface, the field will always shown the primary label'
|  |  | ObjectType | String | 'Type of machine model'
|  |  | Selected | String | 'YES or NO field which displays if record has been selected. The field can be used in combination with numerous script commands in auxiliary files. Is also used to help choose records in the user interface sometimes'
|  |  | TSDeviceStatus | String | 'Status of the transient stability device'
|  |  | TSE | Real | 'Field voltage value, 1'
|  |  | TSE:1 | Real | 'Field voltage value, 2'
|  |  | TSFullSupport | String | 'Fully Supported'
|  |  | TSKa | Real | 'Voltage regulator gain'
|  |  | TSKe | Real | 'Exciter field resistance line slope margin, pu'
|  |  | TSKf:1 | Real | 'KF1'
|  |  | TSSE | Real | 'Saturation factor at E1'
|  |  | TSSE:1 | Real | 'Saturation factor at E2'
|  |  | TSSubIntervals | Integer | 'Specify the number of sub-interval integration steps to use. A blank value will cause Simulator to use a default for that model type. Normally a model will not use sub-interval integration. Values must be either blank, 1, 2, 4, 8, 16, 32, 64 or 128'
|  |  | TSTa:1 | Real | 'Voltage regulator time constant, sec'
|  |  | TSTa:2 | Real | 'Voltage regulator time constant, sec'
|  |  | TSTe | Real | 'Exciter field time constant, sec'
|  |  | TSTf:1 | Real | 'Feedback lead time constant, sec'
|  |  | TSTr | Real | 'Transducer time constant, sec'
|  |  | TSVrMax | Real | 'Maximum control element output, pu'
|  |  | TSVrMin | Real | 'Minimum control element output, pu'
|  |  | TSVsmax | Real | 'Vsmax'
|  |  | TSVsmin | Real | 'Vsmin'
|  |  | TSXe | Real | 'Excitation transformer effective reactance, pu'
Exciter_IEET5A
|  |  | AllLabels | String | 'This represents a comma-separated list of the label identifiers for this object. If labels are specified they can be used to input data into the model instead of using the key or secondary key fields'
|  |  | BusName | String | 'Name of the bus'
|  | *A* | BusName_NomVolt | String | 'Name_Nominal kV of the bus'
|  | *1* | BusNum | Integer | 'Number of the bus'
|  | *2B* | GenID | String | '2 character generator identification field. Used to identify multiple generators at a single bus'
|  |  | GenMVABase | Real | 'Generator's MVA base'
|  |  | Label | String | 'This field is when reading from an auxiliary file (or pasting from a spreadsheet). The label field will automatically be used as the identifying field for the object. When shown in the user interface, the field will always shown the primary label'
|  |  | ObjectType | String | 'Type of machine model'
|  |  | Selected | String | 'YES or NO field which displays if record has been selected. The field can be used in combination with numerous script commands in auxiliary files. Is also used to help choose records in the user interface sometimes'
|  |  | TSDeviceStatus | String | 'Status of the transient stability device'
|  |  | TSE | Real | 'Field voltage value, 1'
|  |  | TSE:1 | Real | 'Field voltage value, 2'
|  |  | TSEfdMax | Real | 'Maximum excitation output, pu'
|  |  | TSEfdMin | Real | 'Minimum excitation output, pu'
|  |  | TSFullSupport | String | 'Fully Supported'
|  |  | TSKa | Real | 'Voltage regulator gain'
|  |  | TSKe | Real | 'Exciter field resistance line slope margin, pu'
|  |  | TSKv | Real | 'Fast raise/lower contact setting'
|  |  | TSSE | Real | 'Saturation factor at E1'
|  |  | TSSE:1 | Real | 'Saturation factor at E2'
|  |  | TSSubIntervals | Integer | 'Specify the number of sub-interval integration steps to use. A blank value will cause Simulator to use a default for that model type. Normally a model will not use sub-interval integration. Values must be either blank, 1, 2, 4, 8, 16, 32, 64 or 128'
|  |  | TSTe | Real | 'Exciter field time constant, sec'
|  |  | TSTrh | Real | 'Rheostat time constant, sec'
|  |  | TSVrMax | Real | 'Maximum control element output, pu'
|  |  | TSVrMin | Real | 'Minimum control element output, pu'
Exciter_IEEX2A
|  |  | AllLabels | String | 'This represents a comma-separated list of the label identifiers for this object. If labels are specified they can be used to input data into the model instead of using the key or secondary key fields'
|  |  | BusName | String | 'Name of the bus'
|  | *A* | BusName_NomVolt | String | 'Name_Nominal kV of the bus'
|  | *1* | BusNum | Integer | 'Number of the bus'
|  | *2B* | GenID | String | '2 character generator identification field. Used to identify multiple generators at a single bus'
|  |  | GenMVABase | Real | 'Generator's MVA base'
|  |  | Label | String | 'This field is when reading from an auxiliary file (or pasting from a spreadsheet). The label field will automatically be used as the identifying field for the object. When shown in the user interface, the field will always shown the primary label'
|  |  | ObjectType | String | 'Type of machine model'
|  |  | Selected | String | 'YES or NO field which displays if record has been selected. The field can be used in combination with numerous script commands in auxiliary files. Is also used to help choose records in the user interface sometimes'
|  |  | TSDeviceStatus | String | 'Status of the transient stability device'
|  |  | TSE | Real | 'Field voltage value, 1'
|  |  | TSE:1 | Real | 'Field voltage value, 2'
|  |  | TSFullSupport | String | 'Fully Supported'
|  |  | TSKa | Real | 'Voltage regulator gain'
|  |  | TSKe | Real | 'Exciter field resistance line slope margin, pu'
|  |  | TSKf | Real | 'Rate feedback gain, pu'
|  |  | TSSE | Real | 'Saturation factor at E1'
|  |  | TSSE:1 | Real | 'Saturation factor at E2'
|  |  | TSSubIntervals | Integer | 'Specify the number of sub-interval integration steps to use. A blank value will cause Simulator to use a default for that model type. Normally a model will not use sub-interval integration. Values must be either blank, 1, 2, 4, 8, 16, 32, 64 or 128'
|  |  | TSTa | Real | 'Voltage regulator time constant, sec'
|  |  | TSTb | Real | 'Time constant, sec'
|  |  | TSTc | Real | 'Time constant, sec'
|  |  | TSTe | Real | 'Exciter field time constant, sec'
|  |  | TSTf:1 | Real | 'Feedback lead time constant, sec'
|  |  | TSTr | Real | 'Transducer time constant, sec'
|  |  | TSVrMax | Real | 'Maximum control element output, pu'
|  |  | TSVrMin | Real | 'Minimum control element output, pu'
Exciter_IVOEX
|  |  | AllLabels | String | 'This represents a comma-separated list of the label identifiers for this object. If labels are specified they can be used to input data into the model instead of using the key or secondary key fields'
|  |  | BusName | String | 'Name of the bus'
|  | *A* | BusName_NomVolt | String | 'Name_Nominal kV of the bus'
|  | *1* | BusNum | Integer | 'Number of the bus'
|  | *2B* | GenID | String | '2 character generator identification field. Used to identify multiple generators at a single bus'
|  |  | GenMVABase | Real | 'Generator's MVA base'
|  |  | Label | String | 'This field is when reading from an auxiliary file (or pasting from a spreadsheet). The label field will automatically be used as the identifying field for the object. When shown in the user interface, the field will always shown the primary label'
|  |  | ObjectType | String | 'Type of machine model'
|  |  | Selected | String | 'YES or NO field which displays if record has been selected. The field can be used in combination with numerous script commands in auxiliary files. Is also used to help choose records in the user interface sometimes'
|  |  | TSA:1 | Real | 'Model Parameters\A1'
|  |  | TSA:2 | Real | 'Model Parameters\A2'
|  |  | TSA:3 | Real | 'Model Parameters\A3'
|  |  | TSA:4 | Real | 'Model Parameters\A4'
|  |  | TSA:5 | Real | 'Model Parameters\A5'
|  |  | TSA:6 | Real | 'Model Parameters\A6'
|  |  | TSDeviceStatus | String | 'Status of the transient stability device'
|  |  | TSFullSupport | String | 'Fully Supported'
|  |  | TSK:1 | Real | 'Voltage regulator gain'
|  |  | TSK:3 | Real | 'Voltage regulator gain'
|  |  | TSK:5 | Real | 'Voltage regulator gain'
|  |  | TSMax:1 | Real | 'Model Parameters\Max1'
|  |  | TSMax:3 | Real | 'Model Parameters\Max3'
|  |  | TSMax:5 | Real | 'Model Parameters\Max5'
|  |  | TSMin:1 | Real | 'Model Parameters\Min1'
|  |  | TSMin:3 | Real | 'Model Parameters\Min3'
|  |  | TSMin:5 | Real | 'Model Parameters\Min5'
|  |  | TSSubIntervals | Integer | 'Specify the number of sub-interval integration steps to use. A blank value will cause Simulator to use a default for that model type. Normally a model will not use sub-interval integration. Values must be either blank, 1, 2, 4, 8, 16, 32, 64 or 128'
|  |  | TST:1 | Real | 'Inverse timing current constant, sec'
|  |  | TST:2 | Real | 'Inverse timing current constant, sec'
|  |  | TST:3 | Real | 'Inverse timing current constant, sec'
|  |  | TST:4 | Real | 'Inverse timing current constant, sec'
|  |  | TST:5 | Real | 'Inverse timing current constant, sec'
|  |  | TST:6 | Real | 'Inverse timing current constant, sec'
Exciter_REXS
|  |  | AllLabels | String | 'This represents a comma-separated list of the label identifiers for this object. If labels are specified they can be used to input data into the model instead of using the key or secondary key fields'
|  |  | BusName | String | 'Name of the bus'
|  | *A* | BusName_NomVolt | String | 'Name_Nominal kV of the bus'
|  | *1* | BusNum | Integer | 'Number of the bus'
|  | *2B* | GenID | String | '2 character generator identification field. Used to identify multiple generators at a single bus'
|  |  | GenMVABase | Real | 'Generator's MVA base'
|  |  | Label | String | 'This field is when reading from an auxiliary file (or pasting from a spreadsheet). The label field will automatically be used as the identifying field for the object. When shown in the user interface, the field will always shown the primary label'
|  |  | ObjectType | String | 'Type of machine model'
|  |  | Selected | String | 'YES or NO field which displays if record has been selected. The field can be used in combination with numerous script commands in auxiliary files. Is also used to help choose records in the user interface sometimes'
|  |  | TSDeviceStatus | String | 'Status of the transient stability device'
|  |  | TSE | Real | 'Exciter flux at knee of curve, pu'
|  |  | TSE:1 | Real | 'Maximum exciter, pu'
|  |  | TSFbf | Real | 'Rate feedback signal flag'
|  |  | TSFlimf | Real | 'Limit type flag'
|  |  | TSFullSupport | String | 'Fully Supported'
|  |  | TSKc | Real | 'Rectifier regulation factor, pu'
|  |  | TSKd | Real | 'Exciter regulation factor, pu'
|  |  | TSKe | Real | 'Exciter field proportional constant'
|  |  | TSKefd | Real | 'Field voltage feedback gain'
|  |  | TSKf | Real | 'Rate feedback gain, pu'
|  |  | TSKh | Real | 'Field voltage controller feedback gain'
|  |  | TSKii | Real | 'Field current regulator integral gain'
|  |  | TSKip | Real | 'Field current regulator proportional gain'
|  |  | TSKvi | Real | 'Voltage regulator integral gain'
|  |  | TSKvp | Real | 'Voltage regulator proportional gain'
|  |  | TSKvphz | Real | 'v/Hz limiter gain'
|  |  | TSNvphz | Real | 'Pickup speed of v/Hz limiter, pu'
|  |  | TSSE | Real | 'Saturation factor at E1'
|  |  | TSSE:1 | Real | 'Saturation factor at E2'
|  |  | TSSubIntervals | Integer | 'Specify the number of sub-interval integration steps to use. A blank value will cause Simulator to use a default for that model type. Normally a model will not use sub-interval integration. Values must be either blank, 1, 2, 4, 8, 16, 32, 64 or 128'
|  |  | TSTa | Real | 'Voltage regulator time constant, sec'
|  |  | TSTb:1 | Real | 'Lag time constant, sec'
|  |  | TSTb:2 | Real | 'Lag time constant, sec'
|  |  | TSTc:1 | Real | 'Lead time constant, sec'
|  |  | TSTc:2 | Real | 'Lead time constant, sec'
|  |  | TSTe | Real | 'Exciter field time constant, sec'
|  |  | TSTf | Real | 'Rate feedback constant, sec'
|  |  | TSTf:1 | Real | 'Feedback lead time constant, sec'
|  |  | TSTf:2 | Real | 'Feedback lag time constant, sec'
|  |  | TSTp | Real | 'Field current bridge time constant, sec'
|  |  | TSTr | Real | 'Transducer time constant, sec'
|  |  | TSVcmax | Real | 'Maximum compounding voltage, pu'
|  |  | TSVfmax | Real | 'Maximum exciter field current, pu'
|  |  | TSVfmin | Real | 'Minimum exciter field current, pu'
|  |  | TSViMax | Real | 'Voltage regulator input limit, pu'
|  |  | TSVrMax | Real | 'Maximum control element output, pu'
|  |  | TSVrMin | Real | 'Minimum control element output, pu'
|  |  | TSXc | Real | 'Exciter compounding reactance, pu'
Exciter_REXSY1
|  |  | AllLabels | String | 'This represents a comma-separated list of the label identifiers for this object. If labels are specified they can be used to input data into the model instead of using the key or secondary key fields'
|  |  | BusName | String | 'Name of the bus'
|  | *A* | BusName_NomVolt | String | 'Name_Nominal kV of the bus'
|  | *1* | BusNum | Integer | 'Number of the bus'
|  | *2B* | GenID | String | '2 character generator identification field. Used to identify multiple generators at a single bus'
|  |  | GenMVABase | Real | 'Generator's MVA base'
|  |  | Label | String | 'This field is when reading from an auxiliary file (or pasting from a spreadsheet). The label field will automatically be used as the identifying field for the object. When shown in the user interface, the field will always shown the primary label'
|  |  | ObjectType | String | 'Type of machine model'
|  |  | Selected | String | 'YES or NO field which displays if record has been selected. The field can be used in combination with numerous script commands in auxiliary files. Is also used to help choose records in the user interface sometimes'
|  |  | TSDeviceStatus | String | 'Status of the transient stability device'
|  |  | TSE | Real | 'Exciter flux at knee of curve, pu'
|  |  | TSE:1 | Real | 'Maximum exciter, pu'
|  |  | TSFbf | Real | 'Rate feedback signal flag'
|  |  | TSFlimf | Real | 'Limit type flag'
|  |  | TSFullSupport | String | 'Fully Supported'
|  |  | TSKc | Real | 'Rectifier regulation factor, pu'
|  |  | TSKd | Real | 'Exciter regulation factor, pu'
|  |  | TSKe | Real | 'Exciter field proportional constant'
|  |  | TSKf | Real | 'Rate feedback gain, pu'
|  |  | TSKh | Real | 'Field voltage controller feedback gain'
|  |  | TSKii | Real | 'Field current regulator integral gain'
|  |  | TSKip | Real | 'Field current regulator proportional gain'
|  |  | TSKvi | Real | 'Voltage regulator integral gain'
|  |  | TSKvp | Real | 'Voltage regulator proportional gain'
|  |  | TSSE | Real | 'Saturation factor at E1'
|  |  | TSSE:1 | Real | 'Saturation factor at E2'
|  |  | TSSubIntervals | Integer | 'Specify the number of sub-interval integration steps to use. A blank value will cause Simulator to use a default for that model type. Normally a model will not use sub-interval integration. Values must be either blank, 1, 2, 4, 8, 16, 32, 64 or 128'
|  |  | TSTa | Real | 'Voltage regulator time constant, sec'
|  |  | TSTb:1 | Real | 'Lag time constant, sec'
|  |  | TSTb:2 | Real | 'Lag time constant, sec'
|  |  | TSTc:1 | Real | 'Lead time constant, sec'
|  |  | TSTc:2 | Real | 'Lead time constant, sec'
|  |  | TSTe | Real | 'Exciter field time constant, sec'
|  |  | TSTf | Real | 'Rate feedback constant, sec'
|  |  | TSTf:1 | Real | 'Feedback lead time constant, sec'
|  |  | TSTf:2 | Real | 'Feedback lag time constant, sec'
|  |  | TSTp | Real | 'Field current bridge time constant, sec'
|  |  | TSTr | Real | 'Transducer time constant, sec'
|  |  | TSVcmax | Real | 'Maximum compounding voltage, pu'
|  |  | TSVfmax | Real | 'Maximum exciter field current, pu'
|  |  | TSVfmin | Real | 'Minimum exciter field current, pu'
|  |  | TSViMax | Real | 'Voltage regulator input limit, pu'
|  |  | TSVrMax | Real | 'Maximum control element output, pu'
|  |  | TSVrMin | Real | 'Minimum control element output, pu'
|  |  | TSXc | Real | 'Exciter compounding reactance, pu'
Exciter_REXSYS
|  |  | AllLabels | String | 'This represents a comma-separated list of the label identifiers for this object. If labels are specified they can be used to input data into the model instead of using the key or secondary key fields'
|  |  | BusName | String | 'Name of the bus'
|  | *A* | BusName_NomVolt | String | 'Name_Nominal kV of the bus'
|  | *1* | BusNum | Integer | 'Number of the bus'
|  | *2B* | GenID | String | '2 character generator identification field. Used to identify multiple generators at a single bus'
|  |  | GenMVABase | Real | 'Generator's MVA base'
|  |  | Label | String | 'This field is when reading from an auxiliary file (or pasting from a spreadsheet). The label field will automatically be used as the identifying field for the object. When shown in the user interface, the field will always shown the primary label'
|  |  | ObjectType | String | 'Type of machine model'
|  |  | Selected | String | 'YES or NO field which displays if record has been selected. The field can be used in combination with numerous script commands in auxiliary files. Is also used to help choose records in the user interface sometimes'
|  |  | TSDeviceStatus | String | 'Status of the transient stability device'
|  |  | TSE | Real | 'Exciter flux at knee of curve, pu'
|  |  | TSE:1 | Real | 'Maximum exciter, pu'
|  |  | TSFbf | Real | 'Rate feedback signal flag'
|  |  | TSFlimf | Real | 'Limit type flag'
|  |  | TSFullSupport | String | 'Fully Supported'
|  |  | TSKc | Real | 'Rectifier regulation factor, pu'
|  |  | TSKd | Real | 'Exciter regulation factor, pu'
|  |  | TSKe | Real | 'Exciter field proportional constant'
|  |  | TSKf | Real | 'Rate feedback gain, pu'
|  |  | TSKh | Real | 'Field voltage controller feedback gain'
|  |  | TSKii | Real | 'Field current regulator integral gain'
|  |  | TSKip | Real | 'Field current regulator proportional gain'
|  |  | TSKvi | Real | 'Voltage regulator integral gain'
|  |  | TSKvp | Real | 'Voltage regulator proportional gain'
|  |  | TSSE | Real | 'Saturation factor at E1'
|  |  | TSSE:1 | Real | 'Saturation factor at E2'
|  |  | TSSubIntervals | Integer | 'Specify the number of sub-interval integration steps to use. A blank value will cause Simulator to use a default for that model type. Normally a model will not use sub-interval integration. Values must be either blank, 1, 2, 4, 8, 16, 32, 64 or 128'
|  |  | TSTa | Real | 'Voltage regulator time constant, sec'
|  |  | TSTb:1 | Real | 'Lag time constant, sec'
|  |  | TSTb:2 | Real | 'Lag time constant, sec'
|  |  | TSTc:1 | Real | 'Lead time constant, sec'
|  |  | TSTc:2 | Real | 'Lead time constant, sec'
|  |  | TSTe | Real | 'Exciter field time constant, sec'
|  |  | TSTf | Real | 'Rate feedback constant, sec'
|  |  | TSTf:1 | Real | 'Feedback lead time constant, sec'
|  |  | TSTf:2 | Real | 'Feedback lag time constant, sec'
|  |  | TSTp | Real | 'Field current bridge time constant, sec'
|  |  | TSTr | Real | 'Transducer time constant, sec'
|  |  | TSVfmax | Real | 'Maximum exciter field current, pu'
|  |  | TSVfmin | Real | 'Minimum exciter field current, pu'
|  |  | TSViMax | Real | 'Voltage regulator input limit, pu'
|  |  | TSVrMax | Real | 'Maximum control element output, pu'
|  |  | TSVrMin | Real | 'Minimum control element output, pu'
Exciter_SCRX
|  |  | AllLabels | String | 'This represents a comma-separated list of the label identifiers for this object. If labels are specified they can be used to input data into the model instead of using the key or secondary key fields'
|  |  | BusName | String | 'Name of the bus'
|  | *A* | BusName_NomVolt | String | 'Name_Nominal kV of the bus'
|  | *1* | BusNum | Integer | 'Number of the bus'
|  | *2B* | GenID | String | '2 character generator identification field. Used to identify multiple generators at a single bus'
|  |  | GenMVABase | Real | 'Generator's MVA base'
|  |  | Label | String | 'This field is when reading from an auxiliary file (or pasting from a spreadsheet). The label field will automatically be used as the identifying field for the object. When shown in the user interface, the field will always shown the primary label'
|  |  | ObjectType | String | 'Type of machine model'
|  |  | Selected | String | 'YES or NO field which displays if record has been selected. The field can be used in combination with numerous script commands in auxiliary files. Is also used to help choose records in the user interface sometimes'
|  |  | TSCSwitch | Real | '0=bus fed, 1=solid fed'
|  |  | TSDeviceStatus | String | 'Status of the transient stability device'
|  |  | TSEfdMax | Real | 'Maximum excitation output, pu'
|  |  | TSEfdMin | Real | 'Minimum excitation output, pu'
|  |  | TSFullSupport | String | 'Fully Supported'
|  |  | TSK | Real | 'Voltage regulator gain'
|  |  | TSRcSlashRfd | Real | 'Equal 0 for exciter negative field capability, otherwise > 0'
|  |  | TSSubIntervals | Integer | 'Specify the number of sub-interval integration steps to use. A blank value will cause Simulator to use a default for that model type. Normally a model will not use sub-interval integration. Values must be either blank, 1, 2, 4, 8, 16, 32, 64 or 128'
|  |  | TSTaSlashTb | Real | 'Ta/Tb'
|  |  | TSTb | Real | 'Time constant, sec'
|  |  | TSTe | Real | 'Exciter field time constant, sec'
Exciter_SEXS_GE
|  |  | AllLabels | String | 'This represents a comma-separated list of the label identifiers for this object. If labels are specified they can be used to input data into the model instead of using the key or secondary key fields'
|  |  | BusName | String | 'Name of the bus'
|  | *A* | BusName_NomVolt | String | 'Name_Nominal kV of the bus'
|  | *1* | BusNum | Integer | 'Number of the bus'
|  | *2B* | GenID | String | '2 character generator identification field. Used to identify multiple generators at a single bus'
|  |  | GenMVABase | Real | 'Generator's MVA base'
|  |  | Label | String | 'This field is when reading from an auxiliary file (or pasting from a spreadsheet). The label field will automatically be used as the identifying field for the object. When shown in the user interface, the field will always shown the primary label'
|  |  | ObjectType | String | 'Type of machine model'
|  |  | Selected | String | 'YES or NO field which displays if record has been selected. The field can be used in combination with numerous script commands in auxiliary files. Is also used to help choose records in the user interface sometimes'
|  |  | TSDeviceStatus | String | 'Status of the transient stability device'
|  |  | TSEfdMax | Real | 'Maximum excitation output, pu'
|  |  | TSEfdMax:1 | Real | 'Maximum excitation output, pu'
|  |  | TSEfdMin | Real | 'Minimum excitation output, pu'
|  |  | TSEfdMin:1 | Real | 'Minimum excitation output, pu'
|  |  | TSFullSupport | String | 'Fully Supported'
|  |  | TSK | Real | 'Voltage regulator gain'
|  |  | TSKc | Real | 'Rectifier regulation factor, pu'
|  |  | TSSubIntervals | Integer | 'Specify the number of sub-interval integration steps to use. A blank value will cause Simulator to use a default for that model type. Normally a model will not use sub-interval integration. Values must be either blank, 1, 2, 4, 8, 16, 32, 64 or 128'
|  |  | TSTaSlashTb | Real | 'Ta/Tb'
|  |  | TSTb | Real | 'Time constant, sec'
|  |  | TSTc | Real | 'Time constant, sec'
|  |  | TSTe | Real | 'Exciter field time constant, sec'
|  |  | TSTr | Real | 'Transducer time constant, sec'
Exciter_SEXS_PTI
|  |  | AllLabels | String | 'This represents a comma-separated list of the label identifiers for this object. If labels are specified they can be used to input data into the model instead of using the key or secondary key fields'
|  |  | BusName | String | 'Name of the bus'
|  | *A* | BusName_NomVolt | String | 'Name_Nominal kV of the bus'
|  | *1* | BusNum | Integer | 'Number of the bus'
|  | *2B* | GenID | String | '2 character generator identification field. Used to identify multiple generators at a single bus'
|  |  | GenMVABase | Real | 'Generator's MVA base'
|  |  | Label | String | 'This field is when reading from an auxiliary file (or pasting from a spreadsheet). The label field will automatically be used as the identifying field for the object. When shown in the user interface, the field will always shown the primary label'
|  |  | ObjectType | String | 'Type of machine model'
|  |  | Selected | String | 'YES or NO field which displays if record has been selected. The field can be used in combination with numerous script commands in auxiliary files. Is also used to help choose records in the user interface sometimes'
|  |  | TSDeviceStatus | String | 'Status of the transient stability device'
|  |  | TSEfdMax | Real | 'Maximum excitation output, pu'
|  |  | TSEfdMin | Real | 'Minimum excitation output, pu'
|  |  | TSFullSupport | String | 'Fully Supported'
|  |  | TSK | Real | 'Voltage regulator gain'
|  |  | TSSubIntervals | Integer | 'Specify the number of sub-interval integration steps to use. A blank value will cause Simulator to use a default for that model type. Normally a model will not use sub-interval integration. Values must be either blank, 1, 2, 4, 8, 16, 32, 64 or 128'
|  |  | TSTaSlashTb | Real | 'Ta/Tb'
|  |  | TSTb | Real | 'Time constant, sec'
|  |  | TSTe | Real | 'Exciter field time constant, sec'
Exciter_ST5B
|  |  | AllLabels | String | 'This represents a comma-separated list of the label identifiers for this object. If labels are specified they can be used to input data into the model instead of using the key or secondary key fields'
|  |  | BusName | String | 'Name of the bus'
|  | *A* | BusName_NomVolt | String | 'Name_Nominal kV of the bus'
|  | *1* | BusNum | Integer | 'Number of the bus'
|  | *2B* | GenID | String | '2 character generator identification field. Used to identify multiple generators at a single bus'
|  |  | GenMVABase | Real | 'Generator's MVA base'
|  |  | Label | String | 'This field is when reading from an auxiliary file (or pasting from a spreadsheet). The label field will automatically be used as the identifying field for the object. When shown in the user interface, the field will always shown the primary label'
|  |  | ObjectType | String | 'Type of machine model'
|  |  | Selected | String | 'YES or NO field which displays if record has been selected. The field can be used in combination with numerous script commands in auxiliary files. Is also used to help choose records in the user interface sometimes'
|  |  | TSDeviceStatus | String | 'Status of the transient stability device'
|  |  | TSFullSupport | String | 'Fully Supported'
|  |  | TSKc | Real | 'Rectifier regulation factor, pu'
|  |  | TSSubIntervals | Integer | 'Specify the number of sub-interval integration steps to use. A blank value will cause Simulator to use a default for that model type. Normally a model will not use sub-interval integration. Values must be either blank, 1, 2, 4, 8, 16, 32, 64 or 128'
|  |  | TST:1 | Real | 'Inverse timing current constant, sec'
|  |  | TSTOB:1 | Real | 'OEL lag time constant, sec.'
|  |  | TSTOB:2 | Real | 'OEL lag time constant, sec.'
|  |  | TSTOC:1 | Real | 'OEL lead time constnat, sec.'
|  |  | TSTOC:2 | Real | 'OEL lead time constnat, sec.'
|  |  | TSTUB:1 | Real | 'UEL lag time constant, sec.'
|  |  | TSTUB:2 | Real | 'UEL lag time constant, sec.'
|  |  | TSTUC:1 | Real | 'OEL lead time constant, sec.'
|  |  | TSTUC:2 | Real | 'OEL lead time constant, sec.'
|  |  | TSTb:1 | Real | 'Lead time constant, sec'
|  |  | TSTc:1 | Real | 'Lag time constant, sec'
|  |  | TSTr | Real | 'Filter time constant, sec'
|  |  | TSVrMax | Real | 'Maximum control element output, pu'
|  |  | TSVrMin | Real | 'Minimum control element output, pu'
Exciter_ST6B
|  |  | AllLabels | String | 'This represents a comma-separated list of the label identifiers for this object. If labels are specified they can be used to input data into the model instead of using the key or secondary key fields'
|  |  | BusName | String | 'Name of the bus'
|  | *A* | BusName_NomVolt | String | 'Name_Nominal kV of the bus'
|  | *1* | BusNum | Integer | 'Number of the bus'
|  | *2B* | GenID | String | '2 character generator identification field. Used to identify multiple generators at a single bus'
|  |  | GenMVABase | Real | 'Generator's MVA base'
|  |  | Label | String | 'This field is when reading from an auxiliary file (or pasting from a spreadsheet). The label field will automatically be used as the identifying field for the object. When shown in the user interface, the field will always shown the primary label'
|  |  | ObjectType | String | 'Type of machine model'
|  |  | Selected | String | 'YES or NO field which displays if record has been selected. The field can be used in combination with numerous script commands in auxiliary files. Is also used to help choose records in the user interface sometimes'
|  |  | TSDeviceStatus | String | 'Status of the transient stability device'
|  |  | TSFullSupport | String | 'Fully Supported'
|  |  | TSILR | Real | 'Maximum field current, pu'
|  |  | TSKcl | Real | 'Field current limit setpoint gain'
|  |  | TSKda | Real | 'regulator derivative gain'
|  |  | TSKff | Real | 'Feedforward gain'
|  |  | TSKg | Real | 'Excitation limiter gain, pu'
|  |  | TSKia | Real | 'Amplifier integral gain, pu'
|  |  | TSKlr | Real | 'Gain on field current limit'
|  |  | TSKm | Real | 'DC converter gain'
|  |  | TSKpa | Real | 'Amplifier proportional gain, pu'
|  |  | TSOEL | Real | 'OEL flag (1 or 2, default = 1)'
|  |  | TSSubIntervals | Integer | 'Specify the number of sub-interval integration steps to use. A blank value will cause Simulator to use a default for that model type. Normally a model will not use sub-interval integration. Values must be either blank, 1, 2, 4, 8, 16, 32, 64 or 128'
|  |  | TSTda | Real | 'regulator derivative channel time constant'
|  |  | TSTg | Real | 'Model Parameters\Tg'
|  |  | TSTr | Real | 'Transducer time constant, sec'
|  |  | TSVaMax | Real | 'Maximum control element output, pu'
|  |  | TSVaMin | Real | 'Minimum control element output, pu'
|  |  | TSVrMax | Real | 'Maximum control element output, pu'
|  |  | TSVrMin | Real | 'Minimum control element output, pu'
Exciter_ST7B
|  |  | AllLabels | String | 'This represents a comma-separated list of the label identifiers for this object. If labels are specified they can be used to input data into the model instead of using the key or secondary key fields'
|  |  | BusName | String | 'Name of the bus'
|  | *A* | BusName_NomVolt | String | 'Name_Nominal kV of the bus'
|  | *1* | BusNum | Integer | 'Number of the bus'
|  | *2B* | GenID | String | '2 character generator identification field. Used to identify multiple generators at a single bus'
|  |  | GenMVABase | Real | 'Generator's MVA base'
|  |  | Label | String | 'This field is when reading from an auxiliary file (or pasting from a spreadsheet). The label field will automatically be used as the identifying field for the object. When shown in the user interface, the field will always shown the primary label'
|  |  | ObjectType | String | 'Type of machine model'
|  |  | Selected | String | 'YES or NO field which displays if record has been selected. The field can be used in combination with numerous script commands in auxiliary files. Is also used to help choose records in the user interface sometimes'
|  |  | TSDeviceStatus | String | 'Status of the transient stability device'
|  |  | TSFullSupport | String | 'Fully Supported'
|  |  | TSKh | Real | 'High-value gate feedback gain, p.u.'
|  |  | TSKia | Real | 'Feedback gain, p.u.. (> 0.)'
|  |  | TSKl | Real | 'Low-value gate feedback gain, p.u.'
|  |  | TSKpa | Real | 'Regulator proportional gain, p.u. (> 0.)'
|  |  | TSOEL | Real | 'OEL input selector: 1 – add to Vref, 2 – input LV gate, 3 – output LV gate, 0 – no OEL input'
|  |  | TSSubIntervals | Integer | 'Specify the number of sub-interval integration steps to use. A blank value will cause Simulator to use a default for that model type. Normally a model will not use sub-interval integration. Values must be either blank, 1, 2, 4, 8, 16, 32, 64 or 128'
|  |  | TSTb | Real | 'Lead-lag denominator time constant, sec.'
|  |  | TSTc | Real | 'Lead-lag numerator time constant, sec.'
|  |  | TSTf | Real | 'Input lead-lag denominator time constant, sec.'
|  |  | TSTg | Real | 'Input lead-lag numerator time constant, sec.'
|  |  | TSTia | Real | 'Feedback time constant, sec..'
|  |  | TSTr | Real | 'Filter time constant, sec.'
|  |  | TSUEL | Real | 'UEL input selector: 1 – add to Vref, 2 – input HV gate, 3 – output HV gate, 0 – no UEL input'
|  |  | TSVmax | Real | 'Maximum voltage reference signal, p.u.'
|  |  | TSVmin | Real | 'Minimum voltage reference signal, p.u.'
|  |  | TSVrMax | Real | 'Maximum field voltage output, p.u.'
|  |  | TSVrMin | Real | 'Minimum field voltage output, p.u.'
Exciter_TEXS
|  |  | AllLabels | String | 'This represents a comma-separated list of the label identifiers for this object. If labels are specified they can be used to input data into the model instead of using the key or secondary key fields'
|  |  | BusName | String | 'Name of the bus'
|  | *A* | BusName_NomVolt | String | 'Name_Nominal kV of the bus'
|  | *1* | BusNum | Integer | 'Number of the bus'
|  | *2B* | GenID | String | '2 character generator identification field. Used to identify multiple generators at a single bus'
|  |  | GenMVABase | Real | 'Generator's MVA base'
|  |  | Label | String | 'This field is when reading from an auxiliary file (or pasting from a spreadsheet). The label field will automatically be used as the identifying field for the object. When shown in the user interface, the field will always shown the primary label'
|  |  | ObjectType | String | 'Type of machine model'
|  |  | Selected | String | 'YES or NO field which displays if record has been selected. The field can be used in combination with numerous script commands in auxiliary files. Is also used to help choose records in the user interface sometimes'
|  |  | TSDeviceStatus | String | 'Status of the transient stability device'
|  |  | TSFlag | Real | 'Excitation power source flag'
|  |  | TSFullSupport | String | 'Fully Supported'
|  |  | TSILR | Real | 'Maximum field current, pu'
|  |  | TSKcl | Real | 'Field current limit setpoint gain'
|  |  | TSKff | Real | 'Feedforward gain'
|  |  | TSKg | Real | 'Field current regulator feedback gain'
|  |  | TSKlr | Real | 'Gain on field current limit'
|  |  | TSKm | Real | 'DC converter gain'
|  |  | TSKvd | Real | 'Voltage regulator derivative gain'
|  |  | TSKvi | Real | 'Voltage regulator integral gain'
|  |  | TSKvp | Real | 'Voltage regulator proportional gain'
|  |  | TSSubIntervals | Integer | 'Specify the number of sub-interval integration steps to use. A blank value will cause Simulator to use a default for that model type. Normally a model will not use sub-interval integration. Values must be either blank, 1, 2, 4, 8, 16, 32, 64 or 128'
|  |  | TSTg | Real | 'Field current feedback time constant, sec'
|  |  | TSTr | Real | 'Transducer time constant, sec'
|  |  | TSTvd | Real | 'Voltage regulator derivative time constant, sec'
|  |  | TSViMax | Real | 'Voltage regulator input limit, pu'
|  |  | TSVrMax | Real | 'Maximum control element output, pu'
|  |  | TSVrMin | Real | 'Minimum control element output, pu'
|  |  | TSXc | Real | 'Exciter compounding reactance, pu'
Exciter_URST5T
|  |  | AllLabels | String | 'This represents a comma-separated list of the label identifiers for this object. If labels are specified they can be used to input data into the model instead of using the key or secondary key fields'
|  |  | BusName | String | 'Name of the bus'
|  | *A* | BusName_NomVolt | String | 'Name_Nominal kV of the bus'
|  | *1* | BusNum | Integer | 'Number of the bus'
|  | *2B* | GenID | String | '2 character generator identification field. Used to identify multiple generators at a single bus'
|  |  | GenMVABase | Real | 'Generator's MVA base'
|  |  | Label | String | 'This field is when reading from an auxiliary file (or pasting from a spreadsheet). The label field will automatically be used as the identifying field for the object. When shown in the user interface, the field will always shown the primary label'
|  |  | ObjectType | String | 'Type of machine model'
|  |  | Selected | String | 'YES or NO field which displays if record has been selected. The field can be used in combination with numerous script commands in auxiliary files. Is also used to help choose records in the user interface sometimes'
|  |  | TSDeviceStatus | String | 'Status of the transient stability device'
|  |  | TSFullSupport | String | 'Fully Supported'
|  |  | TSKc | Real | 'Rectifier regulation factor, pu'
|  |  | TSSubIntervals | Integer | 'Specify the number of sub-interval integration steps to use. A blank value will cause Simulator to use a default for that model type. Normally a model will not use sub-interval integration. Values must be either blank, 1, 2, 4, 8, 16, 32, 64 or 128'
|  |  | TST:1 | Real | 'Inverse timing current constant, sec'
|  |  | TSTb:1 | Real | 'Lead time constant, sec'
|  |  | TSTc:1 | Real | 'Lag time constant, sec'
|  |  | TSTr | Real | 'Filter time constant, sec'
|  |  | TSVrMax | Real | 'Maximum control element output, pu'
|  |  | TSVrMin | Real | 'Minimum control element output, pu'
Exciter_WT2E
|  |  | AllLabels | String | 'This represents a comma-separated list of the label identifiers for this object. If labels are specified they can be used to input data into the model instead of using the key or secondary key fields'
|  |  | BusName | String | 'Name of the bus'
|  | *A* | BusName_NomVolt | String | 'Name_Nominal kV of the bus'
|  | *1* | BusNum | Integer | 'Number of the bus'
|  | *2B* | GenID | String | '2 character generator identification field. Used to identify multiple generators at a single bus'
|  |  | GenMVABase | Real | 'Generator's MVA base'
|  |  | Label | String | 'This field is when reading from an auxiliary file (or pasting from a spreadsheet). The label field will automatically be used as the identifying field for the object. When shown in the user interface, the field will always shown the primary label'
|  |  | ObjectType | String | 'Type of machine model'
|  |  | Selected | String | 'YES or NO field which displays if record has been selected. The field can be used in combination with numerous script commands in auxiliary files. Is also used to help choose records in the user interface sometimes'
|  |  | TSDeviceStatus | String | 'Status of the transient stability device'
|  |  | TSFullSupport | String | 'Fully Supported'
|  |  | TSKip | Real | 'Field current regulator proportional gain'
|  |  | TSKp | Real | 'Potential source gain, pu'
|  |  | TSKpp | Real | 'Model Parameters\Kpp'
|  |  | TSKw | Real | 'Speed regulator gain'
|  |  | TSPowerRef:1 | Real | 'Model Parameters\Power_Ref_1'
|  |  | TSPowerRef:2 | Real | 'Model Parameters\Power_Ref_2'
|  |  | TSPowerRef:3 | Real | 'Model Parameters\Power_Ref_3'
|  |  | TSPowerRef:4 | Real | 'Model Parameters\Power_Ref_4'
|  |  | TSPowerRef:5 | Real | 'Model Parameters\Power_Ref_5'
|  |  | TSRmax | Real | 'Maximum external rotor resistance, pu'
|  |  | TSRmin | Real | 'Minimum external rotor resistance, pu'
|  |  | TSSlip:1 | Real | 'Model Parameters\Slip_1'
|  |  | TSSlip:2 | Real | 'Model Parameters\Slip_2'
|  |  | TSSlip:3 | Real | 'Model Parameters\Slip_3'
|  |  | TSSlip:4 | Real | 'Model Parameters\Slip_4'
|  |  | TSSlip:5 | Real | 'Model Parameters\Slip_5'
|  |  | TSSubIntervals | Integer | 'Specify the number of sub-interval integration steps to use. A blank value will cause Simulator to use a default for that model type. Normally a model will not use sub-interval integration. Values must be either blank, 1, 2, 4, 8, 16, 32, 64 or 128'
|  |  | TSTp | Real | 'Field current bridge time constant, sec'
Exciter_WT2E1
|  |  | AllLabels | String | 'This represents a comma-separated list of the label identifiers for this object. If labels are specified they can be used to input data into the model instead of using the key or secondary key fields'
|  |  | BusName | String | 'Name of the bus'
|  | *A* | BusName_NomVolt | String | 'Name_Nominal kV of the bus'
|  | *1* | BusNum | Integer | 'Number of the bus'
|  | *2B* | GenID | String | '2 character generator identification field. Used to identify multiple generators at a single bus'
|  |  | GenMVABase | Real | 'Generator's MVA base'
|  |  | Label | String | 'This field is when reading from an auxiliary file (or pasting from a spreadsheet). The label field will automatically be used as the identifying field for the object. When shown in the user interface, the field will always shown the primary label'
|  |  | ObjectType | String | 'Type of machine model'
|  |  | Selected | String | 'YES or NO field which displays if record has been selected. The field can be used in combination with numerous script commands in auxiliary files. Is also used to help choose records in the user interface sometimes'
|  |  | TSDeviceStatus | String | 'Status of the transient stability device'
|  |  | TSFullSupport | String | 'Fully Supported'
|  |  | TSKp | Real | 'Potential source gain, pu'
|  |  | TSRmax | Real | 'Maximum external rotor resistance, pu'
|  |  | TSRmin | Real | 'Minimum external rotor resistance, pu'
|  |  | TSSubIntervals | Integer | 'Specify the number of sub-interval integration steps to use. A blank value will cause Simulator to use a default for that model type. Normally a model will not use sub-interval integration. Values must be either blank, 1, 2, 4, 8, 16, 32, 64 or 128'
|  |  | TSTi | Real | 'Model Parameters\Ti'
|  |  | TSTpe | Real | 'Model Parameters\Tpe'
|  |  | TSTsp | Real | 'Model Parameters\Tsp'
Exciter_WT3E
|  |  | AllLabels | String | 'This represents a comma-separated list of the label identifiers for this object. If labels are specified they can be used to input data into the model instead of using the key or secondary key fields'
|  |  | BusName | String | 'Name of the bus'
|  | *A* | BusName_NomVolt | String | 'Name_Nominal kV of the bus'
|  | *1* | BusNum | Integer | 'Number of the bus'
|  | *2B* | GenID | String | '2 character generator identification field. Used to identify multiple generators at a single bus'
|  |  | GenMVABase | Real | 'Generator's MVA base'
|  |  | Label | String | 'This field is when reading from an auxiliary file (or pasting from a spreadsheet). The label field will automatically be used as the identifying field for the object. When shown in the user interface, the field will always shown the primary label'
|  |  | ObjectType | String | 'Type of machine model'
|  |  | Selected | String | 'YES or NO field which displays if record has been selected. The field can be used in combination with numerous script commands in auxiliary files. Is also used to help choose records in the user interface sometimes'
|  |  | TSDeviceStatus | String | 'Status of the transient stability device'
|  |  | TSFullSupport | String | 'Fully Supported'
|  |  | TSIpmax | Real | 'Model Parameters\Ipmax'
|  |  | TSKip | Real | 'Field current regulator proportional gain'
|  |  | TSKiv | Real | 'Model Parameters\Kiv'
|  |  | TSKpp | Real | 'Model Parameters\Kpp'
|  |  | TSKpv | Real | 'Model Parameters\Kpv'
|  |  | TSKqi | Real | 'Model Parameters\Kqi'
|  |  | TSKqv | Real | 'Model Parameters\Kqv'
|  |  | TSMWCap | Real | 'Model Parameters\MWCap'
|  |  | TSPmax | Real | 'Model Parameters\Pmax'
|  |  | TSPmin | Real | 'Model Parameters\Pmin'
|  |  | TSQmax | Real | 'Model Parameters\Qmax'
|  |  | TSQmin | Real | 'Model Parameters\Qmin'
|  |  | TSRpmax | Real | 'Model Parameters\RPMax'
|  |  | TSSubIntervals | Integer | 'Specify the number of sub-interval integration steps to use. A blank value will cause Simulator to use a default for that model type. Normally a model will not use sub-interval integration. Values must be either blank, 1, 2, 4, 8, 16, 32, 64 or 128'
|  |  | TSTV | Real | 'Model Parameters\Tv'
|  |  | TSTc | Real | 'Time constant, sec'
|  |  | TSTfp | Real | 'Model Parameters\Tfp'
|  |  | TSTp | Real | 'Field current bridge time constant, sec'
|  |  | TSTpwr | Real | 'Model Parameters\Tpwr'
|  |  | TSTr | Real | 'Transducer time constant, sec'
|  |  | TSVmax | Real | 'Model Parameters\Vmax'
|  |  | TSVmin | Real | 'Model Parameters\Vmin'
|  |  | TSWp20 | Real | 'Model Parameters\WP20'
|  |  | TSWpmin | Real | 'Model Parameters\Wpmin'
|  |  | TSXIqmax | Real | 'Model Parameters\XIqmax'
|  |  | TSXIqmin | Real | 'Model Parameters\XIqmin'
|  |  | TSXc | Real | 'Exciter compounding reactance, pu'
|  |  | TSfn | Real | 'Model Parameters\Fn'
|  |  | TSpwp | Real | 'Model Parameters\PWP'
|  |  | TSvarflg | Real | 'Model Parameters\varflg'
|  |  | TSvltflg | Real | 'Model Parameters\vltflg'
|  |  | TSwp100 | Real | 'Model Parameters\WP100'
|  |  | TSwp40 | Real | 'Model Parameters\WP40'
|  |  | TSwp60 | Real | 'Model Parameters\WP60'
|  |  | WhoAmI | String | 'Interconnection Transformer'
Exciter_WT3E1
|  |  | AllLabels | String | 'This represents a comma-separated list of the label identifiers for this object. If labels are specified they can be used to input data into the model instead of using the key or secondary key fields'
|  |  | BusName | String | 'Name of the bus'
|  | *A* | BusName_NomVolt | String | 'Name_Nominal kV of the bus'
|  | *1* | BusNum | Integer | 'Number of the bus'
|  | *2B* | GenID | String | '2 character generator identification field. Used to identify multiple generators at a single bus'
|  |  | GenMVABase | Real | 'Generator's MVA base'
|  |  | Label | String | 'This field is when reading from an auxiliary file (or pasting from a spreadsheet). The label field will automatically be used as the identifying field for the object. When shown in the user interface, the field will always shown the primary label'
|  |  | ObjectType | String | 'Type of machine model'
|  |  | Selected | String | 'YES or NO field which displays if record has been selected. The field can be used in combination with numerous script commands in auxiliary files. Is also used to help choose records in the user interface sometimes'
|  |  | TSDeviceStatus | String | 'Status of the transient stability device'
|  |  | TSFullSupport | String | 'Fully Supported'
|  |  | TSIpmax | Real | 'Model Parameters\Ipmax'
|  |  | TSKip | Real | 'Field current regulator proportional gain'
|  |  | TSKiv | Real | 'Model Parameters\Kiv'
|  |  | TSKpp | Real | 'Model Parameters\Kpp'
|  |  | TSKpv | Real | 'Model Parameters\Kpv'
|  |  | TSKqi | Real | 'Model Parameters\Kqi'
|  |  | TSKqv | Real | 'Model Parameters\Kqv'
|  |  | TSPmax | Real | 'Model Parameters\Pmax'
|  |  | TSPmin | Real | 'Model Parameters\Pmin'
|  |  | TSQmax | Real | 'Model Parameters\Qmax'
|  |  | TSQmin | Real | 'Model Parameters\Qmin'
|  |  | TSRPmin | Real | 'Model Parameters\RPMin'
|  |  | TSRpmax | Real | 'Model Parameters\RPMax'
|  |  | TSSubIntervals | Integer | 'Specify the number of sub-interval integration steps to use. A blank value will cause Simulator to use a default for that model type. Normally a model will not use sub-interval integration. Values must be either blank, 1, 2, 4, 8, 16, 32, 64 or 128'
|  |  | TSTV | Real | 'Model Parameters\Tv'
|  |  | TSTfp | Real | 'Model Parameters\Tfp'
|  |  | TSTfv | Real | 'Voltage transducer time contant, sec'
|  |  | TSTp | Real | 'Field current bridge time constant, sec'
|  |  | TSTpwr | Real | 'Model Parameters\Tpwr'
|  |  | TSTr | Real | 'Transducer time constant, sec'
|  |  | TSVmax | Real | 'Model Parameters\Vmax'
|  |  | TSVmin | Real | 'Model Parameters\Vmin'
|  |  | TSWp20 | Real | 'Model Parameters\WP20'
|  |  | TSWpmin | Real | 'Model Parameters\Wpmin'
|  |  | TSXIqmax | Real | 'Model Parameters\XIqmax'
|  |  | TSXIqmin | Real | 'Model Parameters\XIqmin'
|  |  | TSXc | Real | 'Exciter compounding reactance, pu'
|  |  | TSfn | Real | 'Model Parameters\Fn'
|  |  | TSpwp | Real | 'Model Parameters\PWP'
|  |  | TSvarflg | Real | 'Model Parameters\varflg'
|  |  | TSvltflg | Real | 'Model Parameters\vltflg'
|  |  | TSwp100 | Real | 'Model Parameters\WP100'
|  |  | TSwp40 | Real | 'Model Parameters\WP40'
|  |  | TSwp60 | Real | 'Model Parameters\WP60'
|  |  | WhoAmI | String | 'Remote Bus'
|  |  | WhoAmI:1 | String | 'Interconnection Transformer'
Exciter_WT4E
|  |  | AllLabels | String | 'This represents a comma-separated list of the label identifiers for this object. If labels are specified they can be used to input data into the model instead of using the key or secondary key fields'
|  |  | BusName | String | 'Name of the bus'
|  | *A* | BusName_NomVolt | String | 'Name_Nominal kV of the bus'
|  | *1* | BusNum | Integer | 'Number of the bus'
|  | *2B* | GenID | String | '2 character generator identification field. Used to identify multiple generators at a single bus'
|  |  | GenMVABase | Real | 'Generator's MVA base'
|  |  | Label | String | 'This field is when reading from an auxiliary file (or pasting from a spreadsheet). The label field will automatically be used as the identifying field for the object. When shown in the user interface, the field will always shown the primary label'
|  |  | ObjectType | String | 'Type of machine model'
|  |  | Selected | String | 'YES or NO field which displays if record has been selected. The field can be used in combination with numerous script commands in auxiliary files. Is also used to help choose records in the user interface sometimes'
|  |  | TSDeviceStatus | String | 'Status of the transient stability device'
|  |  | TSFullSupport | String | 'Fully Supported'
|  |  | TSIphl | Real | 'Model Parameters\Iphl'
|  |  | TSIqhl | Real | 'Model Parameters\Iqhl'
|  |  | TSKiv | Real | 'Model Parameters\Kiv'
|  |  | TSKpv | Real | 'Model Parameters\Kpv'
|  |  | TSKqi | Real | 'Model Parameters\Kqi'
|  |  | TSKvi | Real | 'Voltage regulator integral gain'
|  |  | TSPqflag | Real | 'Model Parameters\Pqflag'
|  |  | TSQmax | Real | 'Model Parameters\Qmax'
|  |  | TSQmin | Real | 'Model Parameters\Qmin'
|  |  | TSSubIntervals | Integer | 'Specify the number of sub-interval integration steps to use. A blank value will cause Simulator to use a default for that model type. Normally a model will not use sub-interval integration. Values must be either blank, 1, 2, 4, 8, 16, 32, 64 or 128'
|  |  | TSTV | Real | 'Model Parameters\Tv'
|  |  | TSTc | Real | 'Time constant, sec'
|  |  | TSTpwr | Real | 'Model Parameters\Tpwr'
|  |  | TSTr | Real | 'Transducer time constant, sec'
|  |  | TSVmax | Real | 'Model Parameters\Vmax'
|  |  | TSVmin | Real | 'Model Parameters\Vmin'
|  |  | TSfn | Real | 'Model Parameters\Fn'
|  |  | TSpfaflg | Real | 'Model Parameters\pfaflg'
|  |  | TSvarflg | Real | 'Model Parameters\varflg'
|  |  | WhoAmI | String | 'Remote Bus'
Exciter_WT4E1
|  |  | AllLabels | String | 'This represents a comma-separated list of the label identifiers for this object. If labels are specified they can be used to input data into the model instead of using the key or secondary key fields'
|  |  | BusName | String | 'Name of the bus'
|  | *A* | BusName_NomVolt | String | 'Name_Nominal kV of the bus'
|  | *1* | BusNum | Integer | 'Number of the bus'
|  | *2B* | GenID | String | '2 character generator identification field. Used to identify multiple generators at a single bus'
|  |  | GenMVABase | Real | 'Generator's MVA base'
|  |  | Label | String | 'This field is when reading from an auxiliary file (or pasting from a spreadsheet). The label field will automatically be used as the identifying field for the object. When shown in the user interface, the field will always shown the primary label'
|  |  | ObjectType | String | 'Type of machine model'
|  |  | Selected | String | 'YES or NO field which displays if record has been selected. The field can be used in combination with numerous script commands in auxiliary files. Is also used to help choose records in the user interface sometimes'
|  |  | TSDeviceStatus | String | 'Status of the transient stability device'
|  |  | TSFullSupport | String | 'Fully Supported'
|  |  | TSImaxTD | Real | 'Model Parameters\ImaxTD'
|  |  | TSIphl | Real | 'Model Parameters\Iphl'
|  |  | TSIpmax | Real | 'Model Parameters\Ipmax'
|  |  | TSIqhl | Real | 'Model Parameters\Iqhl'
|  |  | TSKf | Real | 'Rate feedback gain, pu'
|  |  | TSKip | Real | 'Field current regulator proportional gain'
|  |  | TSKiv | Real | 'Model Parameters\Kiv'
|  |  | TSKpp | Real | 'Model Parameters\Kpp'
|  |  | TSKpv | Real | 'Model Parameters\Kpv'
|  |  | TSKqi | Real | 'Model Parameters\Kqi'
|  |  | TSKvi | Real | 'Voltage regulator integral gain'
|  |  | TSPqflag | Real | 'Model Parameters\Pqflag'
|  |  | TSQmax | Real | 'Model Parameters\Qmax'
|  |  | TSQmin | Real | 'Model Parameters\Qmin'
|  |  | TSSubIntervals | Integer | 'Specify the number of sub-interval integration steps to use. A blank value will cause Simulator to use a default for that model type. Normally a model will not use sub-interval integration. Values must be either blank, 1, 2, 4, 8, 16, 32, 64 or 128'
|  |  | TSTV | Real | 'Model Parameters\Tv'
|  |  | TSTf | Real | 'Rate feedback constant, sec'
|  |  | TSTfv | Real | 'Voltage transducer time contant, sec'
|  |  | TSTp | Real | 'Field current bridge time constant, sec'
|  |  | TSTpwr | Real | 'Model Parameters\Tpwr'
|  |  | TSTr | Real | 'Transducer time constant, sec'
|  |  | TSVmax | Real | 'Model Parameters\Vmax'
|  |  | TSVmin | Real | 'Model Parameters\Vmin'
|  |  | TSdPmax | Real | 'Model Parameters\dPmax'
|  |  | TSdPmin | Real | 'Model Parameters\dPmin'
|  |  | TSpfaflg | Real | 'Model Parameters\pfaflg'
|  |  | TSvarflg | Real | 'Model Parameters\varflg'
|  |  | WhoAmI | String | 'Remote Bus'
ExportBidCurve
|  | *2* | GenericCostMWh | Real | '$/MWh'
|  |  | GenericCostMWhScaled | Real | '$/MWh (Scaled)'
|  | *1* | GenericMW | Real | 'MW'
Fault
|  |  | ABCPhaseAngle | Real | 'The angle of the fault current for fault type 1'
|  |  | ABCPhaseAngle:1 | Real | 'The angle of the fault current for fault type 2'
|  |  | ABCPhaseI | Real | 'The magnitude of the fault current for fault type 1'
|  |  | ABCPhaseI:1 | Real | 'The magnitude of the fault current for fault type 2'
|  |  | AllLabels | String | 'This represents a comma-separated list of the label identifiers for this object. If labels are specified they can be used to input data into the model instead of using the key or secondary key fields'
|  |  | AreaName | String | 'Area Name at From bus'
|  |  | AreaName:1 | String | 'Area Name at To bus'
|  |  | AreaNum | Integer | 'Area Num at From bus'
|  |  | AreaNum:1 | Integer | 'Area Num at To bus'
|  |  | BGCalcField | Real | 'No Calculated Fields defined yet. To define a calculated field, browse to "Case Information and Auxiliary\Calculated Fields" '
|  |  | BusName | String | 'Name at From bus'
|  |  | BusName:1 | String | 'Name at To bus'
|  |  | BusNum | Integer | 'Number at From bus'
|  |  | BusNum:1 | Integer | 'Number at To bus'
|  |  | CTGSkip | String | 'Set to YES to skip this fault when automatically processing all faults'
|  |  | CTGSolved | String | 'This will be set to YES when fault results have been calculated'
|  |  | ContainedInDiffFlowsBC | String | 'Indicates if an object is in the base case that was set with the difference flows. If this field is YES, this object is contained in both the present case and the base case. If this field is NO, this object is only in the present case.'
|  |  | CustomExpression | Real | 'Any number of custom expressions may be defined for an object. This represents Custom Expression 1 It will be blank if no custom expression specified'
|  |  | CustomExpression:1 | Real | 'Any number of custom expressions may be defined for an object. This represents Custom Expression 2 It will be blank if no custom expression specified'
|  |  | CustomExpressionStr | String | 'Any number of custom string expressions may be defined for an object. This represents Custom String Expression 1 It will be blank if no custom string expression specified'
|  |  | CustomExpressionStr:1 | String | 'Any number of custom string expressions may be defined for an object. This represents Custom String Expression 2 It will be blank if no custom string expression specified'
|  |  | CustomInteger | Integer | 'The user may specify any number of custom integers for each object type. This represents custom integer value 1'
|  |  | CustomInteger:1 | Integer | 'The user may specify any number of custom integers for each object type. This represents custom integer value 2'
|  |  | CustomInteger:2 | Integer | 'The user may specify any number of custom integers for each object type. This represents custom integer value 3'
|  |  | CustomInteger:3 | Integer | 'The user may specify any number of custom integers for each object type. This represents custom integer value 4'
|  |  | CustomInteger:4 | Integer | 'The user may specify any number of custom integers for each object type. This represents custom integer value 5'
|  |  | CustomSingle | Real | 'The user may specify any number of custom floating points for each object type. This represents custom floating point value 1'
|  |  | CustomSingle:1 | Real | 'The user may specify any number of custom floating points for each object type. This represents custom floating point value 2'
|  |  | CustomSingle:2 | Real | 'The user may specify any number of custom floating points for each object type. This represents custom floating point value 3'
|  |  | CustomSingle:3 | Real | 'The user may specify any number of custom floating points for each object type. This represents custom floating point value 4'
|  |  | CustomSingle:4 | Real | 'The user may specify any number of custom floating points for each object type. This represents custom floating point value 5'
|  |  | CustomString | String | 'The user may specify any number of custom strings for each object type. This represents custom string value 1'
|  |  | CustomString:1 | String | 'The user may specify any number of custom strings for each object type. This represents custom string value 2'
|  |  | CustomString:2 | String | 'The user may specify any number of custom strings for each object type. This represents custom string value 3'
|  |  | CustomString:3 | String | 'The user may specify any number of custom strings for each object type. This represents custom string value 4'
|  |  | CustomString:4 | String | 'The user may specify any number of custom strings for each object type. This represents custom string value 5'
|  |  | FaultImpedance | Real | 'The resistance (R) of the impedance between the fault point and ground'
|  |  | FaultImpedance:1 | Real | 'The reactance (X) of the impedance between the fault point and ground'
|  |  | FaultLocation | Real | 'The percent location along a line for line fault (0 means the fault is at the from bus, 100 means the fault is at the to bus, and 50 means it is in the middle of the line)'
|  | *1* | FaultName | String | 'Name of the fault definition'
|  |  | FaultThevImp | Real | 'The equivalent Thevenin impedance's resistance (R) as seen from the fault point for fault type 1'
|  |  | FaultThevImp:1 | Real | 'The equivalent Thevenin impedance's reactance (X) as seen from the fault point for fault type 1'
|  |  | FaultThevImp:2 | Real | 'The equivalent Thevenin impedance's resistance (R) as seen from the fault point for fault type 2'
|  |  | FaultThevImp:3 | Real | 'The equivalent Thevenin impedance's reactance (X) as seen from the fault point for fault type 2'
|  |  | FaultType | String | 'The type of fault for Fault 1 (3PB, SLG, LL, or DLG)'
|  |  | FaultType:1 | String | 'The type of fault for Fault 2 (None, 3PB, SLG, LL, or DLG)'
|  |  | Label | String | 'This field is when reading from an auxiliary file (or pasting from a spreadsheet). The label field will automatically be used as the identifying field for the object. When shown in the user interface, the field will always shown the primary label'
|  |  | LineCircuit | String | 'Circuit'
|  |  | ObjectMemo | String | 'One custom memo may also be specified for each object. This respresents multiple lines of text and can be seen on many dialogs'
|  |  | Selected | String | 'YES or NO field which displays if record has been selected. The field can be used in combination with numerous script commands in auxiliary files. Is also used to help choose records in the user interface sometimes'
|  |  | SubName | String | 'Substation Name at From bus'
|  |  | SubName:1 | String | 'Substation Name at To bus'
|  |  | SubNum | Integer | 'Substation Number at From bus'
|  |  | SubNum:1 | Integer | 'Substation Number at To bus'
|  | ** | WhoAmI | String | 'String denoting the fault object (either a bus or branch) in a format used when reading back in from an auxiliary file.'
|  |  | ZoneName | String | 'Name of the zone at From bus'
|  |  | ZoneName:1 | String | 'Name of the zone at To bus'
|  |  | ZoneNum | Integer | 'Number of the Zone at From bus'
|  |  | ZoneNum:1 | Integer | 'Number of the Zone at To bus'
Fault_Options
|  |  | FAFaultCurDisplayAmps | String | 'Display Fault Current in Amps?'
|  |  | FAIECPowerFactor | Real | 'IEC Power Factor'
|  |  | FAIECVolt | Real | 'IEC Voltage'
|  |  | FAPreFaultProfile | String | 'Pre-Fault Profile'
|  |  | FASetLineCharging | String | 'Line Charging Set to 0?'
|  |  | FASetShuntElements | String | 'Shunt Elements Treated as...'
|  |  | FASetTRRatio | String | 'XF Turns Rations Set to 1.0?'
Filter
Condition
|  |  | Enabled | String | 'YES is the default value. Setting to NO will mean that the filter is ignored and treated as though the user is not using it.'
|  | ** | FilterLogic | String | 'Filter Logic'
|  | *2* | FilterName | String | 'Filter Name'
|  | ** | FilterPre | String | 'Pre-Filter?'
|  | *1* | ObjectType | String | 'Object Type'
|  |  | Selected | String | 'YES or NO field which displays if record has been selected. The field can be used in combination with numerous script commands in auxiliary files. Is also used to help choose records in the user interface sometimes'
GEMotor
|  |  | BusName | String | 'Name'
|  |  | BusNomVolt | Real | 'The nominal kv voltage specified as part of the input file.'
|  | *1* | BusNum | Integer | 'Number'
|  |  | BusNum:1 | Integer | 'During a contingency, if this bus becomes disconnected, the load at the bus will move over to the load throw over bus. This represents the number of the load throwover bus. By default it is blank'
|  |  | GEAreaZoneOwner | Integer | 'GE Area (information only)'
|  |  | GEAreaZoneOwner:1 | Integer | 'GE Zone (information only)'
|  |  | GEAreaZoneOwner:2 | Integer | 'GE Owner (information only)'
|  | *2* | GECircuitID | String | 'GE Circuit ID (information only)'
|  |  | GEDateIn | String | 'GE In Service Date (information only)'
|  |  | GEDateOut | String | 'GE Retirement Date (information only)'
|  |  | GEFlag | String | 'GE Motor Flag (information only)'
|  |  | GEFlaggedForDelete | String | 'Flagged for Delete in EPC (information only)'
|  |  | GELongID | Integer | 'GE Long ID (information only)'
|  |  | GEMotorBase | Real | 'GE Motor Base MVA (information only)'
|  |  | GEMotorInertia | Real | 'GE Motor Intertia (information only)'
|  |  | GEMotorLoadParameter | Real | 'GE Motor Load Parameter - a0 (information only)'
|  |  | GEMotorLoadParameter:1 | Real | 'GE Motor Load Parameter - a1 (information only)'
|  |  | GEMotorLoadParameter:2 | Real | 'GE Motor Load Parameter - b1 (information only)'
|  |  | GEMotorLoadParameter:3 | Real | 'GE Motor Load Parameter - a2 (information only)'
|  |  | GEMotorLoadParameter:4 | Real | 'GE Motor Load Parameter - b2 (information only)'
|  |  | GEMotorPowerFactor | Real | 'GE Motor Power Factor (information only)'
|  |  | GEMotorRA | Real | 'GE Motor RA (information only)'
|  |  | GEMotorShuntCapB | Real | 'GE Motor Shunt Cap. Admittance (information only)'
|  |  | GEMotorSyncX | Real | 'GE Motor Synchronous Reactance (information only)'
|  |  | GEMotorTransformerRX | Real | 'GE Motor Transformer Resistance (information only)'
|  |  | GEMotorTransformerRX:1 | Real | 'GE Motor Transformer Reactance (information only)'
|  |  | GEMotorX | Real | 'GE Motor Reactance - Transient (information only)'
|  |  | GEMotorX:1 | Real | 'GE Motor Reactance - Subtransient (information only)'
|  |  | GEMotorZppRX | Real | 'GE Motor Zpp Resistance (information only)'
|  |  | GEMotorZppRX:1 | Real | 'GE Motor Zpp Reactance (information only)'
|  |  | GENormStatus | Integer | 'GE Normal Status (information only)'
|  |  | GEPowerPQ | Real | 'GE Real Power MW (information only)'
|  |  | GEPowerPQ:1 | Real | 'GE Reactive Power MVAR (information only)'
|  |  | GEProjectID | Integer | 'GE Project ID (information only)'
|  |  | GEStatus | Integer | 'GE Status (information only)'
|  |  | GETimeConstant | Real | 'GE Time Constant - Transient (information only)'
|  |  | GETimeConstant:1 | Real | 'GE Time Constant - Subtransient (information only)'
|  |  | GEType | Integer | 'GE Motor Type (information only)'
Gen
BidCurve
ReactiveCapability
|  |  | ABCPhaseAngle | Real | 'Phase A'
|  |  | ABCPhaseAngle:1 | Real | 'Phase B'
|  |  | ABCPhaseAngle:2 | Real | 'Phase C'
|  |  | ABCPhaseI | Real | 'Phase A'
|  |  | ABCPhaseI:1 | Real | 'Phase B'
|  |  | ABCPhaseI:2 | Real | 'Phase C'
|  |  | AllLabels | String | 'This represents a comma-separated list of the label identifiers for this object. If labels are specified they can be used to input data into the model instead of using the key or secondary key fields'
|  |  | AreaName | String | 'It is possible for the terminal bus to belong to a different area than the device belongs. This is the Area name of the Generator'
|  |  | AreaName:1 | String | 'It is possible for the terminal bus to belong to a different area than the device belongs. This is the Area name of the bus'
|  |  | AreaNum | Integer | 'It is possible for the terminal bus to belong to a different area than the device belongs. This is the Area number of the Generator'
|  |  | AreaNum:1 | Integer | 'It is possible for the terminal bus to belong to a different area than the device belongs. This is the Area number of the bus '
|  |  | BGCalcField | Real | 'No Calculated Fields defined yet. To define a calculated field, browse to "Case Information and Auxiliary\Calculated Fields" '
|  |  | BusGenericSensV | Real | 'Sensitivity: Injection dValue/dVsetpoint (for PV bus) of Bus'
|  |  | BusKVVolt | Real | 'Voltage: kV Actual of the bus'
|  |  | BusLossSensMW | Real | 'Sensitivity of the MW losses with respect to injecting Mvar at this bus and having that power absorbed at the island slack of Bus'
|  |  | BusMCMW | Real | 'OPF: Marginal MW Cost. May be interpreted as the cost of supplying 1.0 MW of additional load to this bus. of the bus'
|  |  | BusName | String | 'Name of the bus'
|  | *A* | BusName_NomVolt | String | 'Name_Nominal kV of the bus'
|  |  | BusNomVolt | Real | 'The nominal kv voltage specified as part of the input file. of the bus'
|  | *1* | BusNum | Integer | 'Number of the bus'
|  |  | BusObjectOnline | String | 'Online (Energized): Will say YES only if the line Status is CLOSED and terminal bus has a CONNECTED status'
|  |  | BusPUVolt | Real | 'The per unit voltage magnitude. A value of 1.0 means the actual kV is equal to the nominal kV of the bus'
|  |  | BusPenaltyFactor | Real | 'Sensitivity: Loss Penalty Factor. Equal to 1/(1 - MW Loss Sensitivity) of Bus'
|  |  | BusgenericSensP | Real | 'Sensitivity: Injection dValue/dP of Bus'
|  |  | BusgenericSensQ | Real | 'Sensitivity: Injection dValue/dQ of Bus'
|  |  | CTGMakeUpGen | Real | 'Maximum generator MW responce to contingency'
|  |  | CTGMakeUpGen:1 | Real | 'Maximum generator MW responce to contingency'
|  |  | ContainedInDiffFlowsBC | String | 'Indicates if an object is in the base case that was set with the difference flows. If this field is YES, this object is contained in both the present case and the base case. If this field is NO, this object is only in the present case.'
|  |  | Convex | String | 'Indicates whether or not generator's cost curve is convex'
|  |  | CustomExpression | Real | 'Any number of custom expressions may be defined for an object. This represents Custom Expression 1 It will be blank if no custom expression specified'
|  |  | CustomExpression:1 | Real | 'Any number of custom expressions may be defined for an object. This represents Custom Expression 2 It will be blank if no custom expression specified'
|  |  | CustomExpressionStr | String | 'Any number of custom string expressions may be defined for an object. This represents Custom String Expression 1 It will be blank if no custom string expression specified'
|  |  | CustomExpressionStr:1 | String | 'Any number of custom string expressions may be defined for an object. This represents Custom String Expression 2 It will be blank if no custom string expression specified'
|  |  | CustomInteger | Integer | 'The user may specify any number of custom integers for each object type. This represents custom integer value 1'
|  |  | CustomInteger:1 | Integer | 'The user may specify any number of custom integers for each object type. This represents custom integer value 2'
|  |  | CustomInteger:2 | Integer | 'The user may specify any number of custom integers for each object type. This represents custom integer value 3'
|  |  | CustomInteger:3 | Integer | 'The user may specify any number of custom integers for each object type. This represents custom integer value 4'
|  |  | CustomInteger:4 | Integer | 'The user may specify any number of custom integers for each object type. This represents custom integer value 5'
|  |  | CustomSingle | Real | 'The user may specify any number of custom floating points for each object type. This represents custom floating point value 1'
|  |  | CustomSingle:1 | Real | 'The user may specify any number of custom floating points for each object type. This represents custom floating point value 2'
|  |  | CustomSingle:2 | Real | 'The user may specify any number of custom floating points for each object type. This represents custom floating point value 3'
|  |  | CustomSingle:3 | Real | 'The user may specify any number of custom floating points for each object type. This represents custom floating point value 4'
|  |  | CustomSingle:4 | Real | 'The user may specify any number of custom floating points for each object type. This represents custom floating point value 5'
|  |  | CustomString | String | 'The user may specify any number of custom strings for each object type. This represents custom string value 1'
|  |  | CustomString:1 | String | 'The user may specify any number of custom strings for each object type. This represents custom string value 2'
|  |  | CustomString:2 | String | 'The user may specify any number of custom strings for each object type. This represents custom string value 3'
|  |  | CustomString:3 | String | 'The user may specify any number of custom strings for each object type. This represents custom string value 4'
|  |  | CustomString:4 | String | 'The user may specify any number of custom strings for each object type. This represents custom string value 5'
|  |  | Datum | String | 'String that can be used to specify the Geographic Datum used for the latitude and longitude measurement. This field is informational only'
|  |  | DerivedStatus | String | 'OPEN if the generator status is OPEN. CLOSED if the generator is online/energized. CLOSED if the generator status is CLOSED and any closed breaker can be encountered while traversing the system starting at the terminal bus of the generator and only traversing closed branches.'
|  |  | DevOwnerDefault | String | 'Owner Default Is Used'
|  |  | ETLR | Real | 'Sensitivity: ETLR of Bus'
|  |  | FltSeqAngle | Real | 'Display sequence current angles for short circuit analysis +'
|  |  | FltSeqAngle:1 | Real | 'Display sequence current angles for short circuit analysis -'
|  |  | FltSeqAngle:2 | Real | 'Display sequence current angles for short circuit analysis 0'
|  |  | FltSeqI | Real | 'Display sequence current magnitudes for short circuit analysis +'
|  |  | FltSeqI:1 | Real | 'Display sequence current magnitudes for short circuit analysis -'
|  |  | FltSeqI:2 | Real | 'Display sequence current magnitudes for short circuit analysis 0'
|  | ** | GenAGCAble | String | 'Set to YES or NO to specify whether or not generator is available for AGC'
|  | ** | GenAVRAble | String | 'Set to YES or NO to specify whether or not generator is available for AVR'
|  |  | GenAVRRange | Real | 'Field that stores AVR range for a generator'
|  |  | GenBidMW | Real | 'Bid Point 1 MW Break, these will contain the bids for the points specified. There are actually fields all the way up to Bid Point 51 MW Break'
|  |  | GenBidMW:1 | Real | 'Bid Point 2 MW Break, these will contain the bids for the points specified. There are actually fields all the way up to Bid Point 51 MW Break'
|  |  | GenBidMW:2 | Real | 'Bid Point 3 MW Break, these will contain the bids for the points specified. There are actually fields all the way up to Bid Point 51 MW Break'
|  |  | GenBidMWHR | Real | 'Bid Point 1 MWh Price, these will contain the bids for the points specified. There are actually fields all the way up to Bid Point 51 MWh Price'
|  |  | GenBidMWHR:1 | Real | 'Bid Point 2 MWh Price, these will contain the bids for the points specified. There are actually fields all the way up to Bid Point 51 MWh Price'
|  |  | GenBidMWHR:2 | Real | 'Bid Point 3 MWh Price, these will contain the bids for the points specified. There are actually fields all the way up to Bid Point 51 MWh Price'
|  |  | GenCostCurvePoints | Integer | 'Number of point for generator's cost curve'
|  |  | GenCostModel | String | 'Generator's cost model. Either Cubic, Piecewise Linear, or None'
|  |  | GenCostMultiplier | Real | 'Cost: Scale Multiplier'
|  |  | GenEnforceMWLimits | String | 'Set to YES to specify whether or not generator's MW limits are enforced'
|  |  | GenExtraFuelCost | Real | 'Cost: Extra Fuelcost'
|  |  | GenExtraOMCost | Real | 'Cost: Scale Shift $/MWhr'
|  |  | GenFixedCost | Real | 'This represents the fixed costs at the generator which are not a function of the cost of the fuel'
|  |  | GenFuelCost | Real | 'Field storing the generator's fuel cost. This is the cost per unit energy of the fuel itself. It is used as part of the cubic cost curve'
|  |  | GenFuelType | String | 'Field storing the generator's fuel type'
|  |  | GenICost | Real | 'Cost: Incremental Cost'
|  |  | GenICost:1 | Real | 'Cost: Incremental Cost'
|  | *2B* | GenID | String | '2 character generator identification field. Used to identify multiple generators at a single bus'
|  |  | GenIOA | Real | 'This represents the fixed costs at the generator which are a function of the cost of the fuel. This value multiplied by the fuel cost contributes to the fixed costs'
|  |  | GenIOB | Real | 'Linear term of the cubic cost curve. The product of this value, the MW output, and the fuel cost contributes to the $/hr cost'
|  |  | GenIOC | Real | 'Quadratic term of the cubic cost curve. The product of this value, the square of MW output, and the fuel cost contributes to the $/hr cost'
|  |  | GenIOD | Real | 'Cubic term of the cubic cost curve. The product of this value, the cube of MW output, and the fuel cost contributes to the $/hr cost'
|  |  | GenInternalVolt | Real | 'Generator internal voltage magnitude from a fault calculation'
|  |  | GenInternalVolt:1 | Real | 'Generator internal voltage magnitude from a fault calculation'
|  |  | GenLMPProfitScaled | Real | 'Generator's profit ($/hr) as determined by the OPF'
|  |  | GenLMPProfitUnscaled | Real | 'Generator's profit ($/hr) as determined by the OPF'
|  |  | GenLPDeltaCost | Real | 'Change in generator cost as solved by the OPF'
|  |  | GenLPDeltaMW | Real | 'Change in generator MW output as dictaged by the OPF'
|  |  | GenLPDeltaUnscaledCost | Real | 'OPF: Delta Cost (Unscaled)'
|  |  | GenLPMW | String | 'OPF Input: Gen Available for Control'
|  |  | GenLPOrgCost | Real | 'OPF: Initial Cost'
|  |  | GenLPOrgMW | Real | 'OPF: Initial MW'
|  |  | GenLPOrgUnscaledCost | Real | 'OPF: Initial Cost (Unscaled)'
|  |  | GenMCost | Real | 'Cost: Marginal MW Cost'
|  |  | GenMVA | Real | 'Generator MVA output'
|  |  | GenMVABase | Real | 'Generator's MVA base'
|  | ** | GenMVR | Real | 'Generator's present Mvar ouput'
|  | ** | GenMVRMax | Real | 'Generator's maximum Mvar limit'
|  | ** | GenMVRMin | Real | 'Generator's minimum Mvar limit'
|  | ** | GenMW | Real | 'Generator's present MW output'
|  |  | GenMWIsUsingTempLimit | String | 'Time Step Using Temp MW Limit'
|  | ** | GenMWMax | Real | 'Generator's maximum MW limit'
|  | ** | GenMWMin | Real | 'Generator's minimum MW limit'
|  |  | GenMWOrgMax | Real | 'Time Step: Original MW Maximum'
|  |  | GenMWOrgMin | Real | 'Time Step: Original MW Minimum'
|  |  | GenMaxVarDec | Real | 'Maximum decrease of the Mvar output of the generator. Equal to the present Mvar minus the Minimum Mvar'
|  |  | GenMaxVarInc | Real | 'Maximum increase of the Mvar output of the generator. Equal to the Maximum Mvar minus the present Mvar'
|  |  | GenNeutralGrounded | String | 'Set to TRUE if the neutral is grounded for the generator.'
|  |  | GenNeutralToGroundR | Real | 'Generator neutral to ground resistance.'
|  |  | GenNeutralToGroundX | Real | 'Generator neutral to ground reactance.'
|  |  | GenOPFFastStart | String | 'Set to YES or NO to specify whether the generator is available for Fast Start or Fast Stop action during the OPF solution'
|  |  | GenPTDF | Real | 'Sensitivity: PTDF Gen Change %'
|  |  | GenParFac | Real | 'Generator's participation factor. Used during Area Interchange Control when set to AGC is set to Part AGC. Also used during post-contingency make-up power. Also used for sensitivity calculations when using Areas, Zones, or Super Areas.'
|  |  | GenParFac:1 | Real | 'Generator's participation factor. Used during Area Interchange Control when set to AGC is set to Part AGC. Also used during post-contingency make-up power. Also used for sensitivity calculations when using Areas, Zones, or Super Areas.'
|  |  | GenPostCTGPreventAGC | String | 'Specifies AGC response in a post-contingency power flow solution. YES means AGC response is disabled; RESPOND means AGC response is forced; NO means AGC response is defaulted to the normal AGC status.'
|  |  | GenProdCost | Real | 'Cost: $/hr (generation only)'
|  |  | GenProdCostUnscaled | Real | 'Cost: $/hr (generation only and Unscaled)'
|  |  | GenQPRatio | Real | 'The ratio of the Mvar output to the MW output'
|  |  | GenRMPCT | Real | 'Remote reguation factor. When multiple buses have generation that control the voltage at a single bus, this determines the ratio in which the Mvar output is shared.'
|  |  | GenRegError | Real | 'Difference between the generator's regulated bus setpoint voltage and the actual regulated bus voltage in per unit'
|  |  | GenRegKVVolt | Real | 'Actual kV voltage of the bus that the generator is regulating'
|  |  | GenRegName | String | 'Name of the bus that the generator regulates'
|  |  | GenRegNum | Integer | 'Number of the bus that the generator regulates (set by user)'
|  |  | GenRegNum:1 | Integer | 'Number of the bus that the generator actually regulates. May be different due to zero-impedance branches. May also be different if using line drop compensation and a very small line drop compensation impedance, which results in the generator's terminal being regulated.'
|  |  | GenRegPUVolt | Real | 'Per unit voltage at the bus the generator regulates'
|  |  | GenSeqR | Real | 'Internal generator positive sequence resistance. (This is the same as the internal machine resistance.)'
|  |  | GenSeqR:1 | Real | 'Internal generator negative sequence resistance.'
|  |  | GenSeqR:2 | Real | 'Internal generator zero sequence resistance.'
|  |  | GenSeqX | Real | 'Internal generator positive sequence reactance. (This is the same as the internal machine reactance.)'
|  |  | GenSeqX:1 | Real | 'Internal generator negative sequence reactance.'
|  |  | GenSeqX:2 | Real | 'Internal generator zero sequence reactance.'
|  | ** | GenStatus | String | 'The status of the generator (Open or Closed)'
|  |  | GenStepR | Real | 'Internal Step up: R (resistance)'
|  |  | GenStepTap | Real | 'Internal Step up: Tap Ratio'
|  |  | GenStepX | Real | 'Internal Step up: X (reactance)'
|  |  | GenTotalFixedCosts | Real | 'Cost: Total Fixed ($/hr)'
|  |  | GenUnitType | String | 'Field describing what kind of machine the generator is'
|  |  | GenUseCapCurve | String | 'Feild describing whether or not the generator uses a capability curve'
|  |  | GenUseLDCRCC | String | 'Field describing whether or not the generator uses line drop/reactive current compensation control'
|  |  | GenVariableOM | Real | 'O&M cost of operating the generator. The product of this value and the MW output contributes to the $/hr cost'
|  | ** | GenVoltSet | Real | 'Desired per unit voltage setpoint at the regulated bus'
|  |  | GenWindControlMode | String | 'Special Var limit modes of either "None", "Boundary Power Factor" or "Constant Power Factor". When not equal to None, the Var limit magnitudes are determined from the real power output and the Wind Control Mode Power Factor value. For Boundary mode, the maximum limit is positive and the minimum limit is negative. For Constant mode, minimum limit = maximum limit, a positive Wind Control Mode Power Factor means the limits have the same sign as the real power, and a negative Wind Control Mode Power Factor means the limits are the opposite sign as the real power.'
|  |  | GenWindPowerFactor | Real | 'This is the power factor value used with the Wind Control Mode. Magnitude of the value must be between 0.01 and 1.00. Negative values are important when the Wind Control Mode is "Constant Power Factor".'
|  |  | GenXLDCRCC | Real | 'Generator's Line Drop Compensation impedence'
|  |  | GenZR | Real | 'Generator's internal resistance. (This is the same as the fault analysis positive sequence resistance.)'
|  |  | GenZX | Real | 'Generator's internal reactance. (This is the same as the fault analysis positive sequence reactance.)'
|  |  | IsOPFControl | String | 'OPF: Gen is Control Variable'
|  |  | IslandNumber | Integer | 'Number of the electrical island to which the bus belongs. This is automatically determined by the program of the bus'
|  |  | Label | String | 'This field is when reading from an auxiliary file (or pasting from a spreadsheet). The label field will automatically be used as the identifying field for the object. When shown in the user interface, the field will always shown the primary label'
|  |  | Latitude | Real | 'For the terminal bus, this is the Geographic Latitude in decimal degrees. Note: negative values represent the southern hemisphere'
|  |  | LatitudeString | String | 'For the terminal bus, this is the Geographic Latitude using a string of the form DDD:MM:SS followed by a N for north or S for south'
|  |  | Longitude | Real | 'For the terminal bus, this is the Geographic Longitude in decimal degrees. Note: negative values represent the western hemisphere'
|  |  | LongitudeString | String | 'For the terminal bus, this is the Geographic Longitude using a string of the form DDD:MM:SS followed by a E for east or W for west'
|  |  | MultBusTLRSens | Real | 'Sensitivity\Injection dValue/dP Multiple\Multiple TLR values appear here of Bus'
|  |  | OPFGenFastStartStatus | String | 'OPF: Fast Start Status'
|  |  | OPFOperatingResourceMax | Real | 'Maximum Regulating MW'
|  |  | OPFOperatingResourceMin | Real | 'Minimum Regulating MW'
|  |  | OPFReserveAvailable | String | 'Specify YES to make available to provide regulating reserves to its Generator'
|  |  | OPFReserveAvailable:1 | String | 'Specify YES to make available to provide contingency reserves to its Generator'
|  |  | OPFReserveAvailable:2 | String | 'Specify YES to make available to provide supplemental reserves to its Generator'
|  |  | OPFReserveMWDown | Real | 'Actual amount of MW decrease that can be provided for regulating reserves to its Generator'
|  |  | OPFReserveMWUp | Real | 'Actual amount of MW increase that can be provided for regulating reserves to its Generator'
|  |  | OPFReserveMWUp:1 | Real | 'Actual amount of MW increase that can be provided for spinning reserves to its Generator'
|  |  | OPFReserveMWUp:2 | Real | 'Actual amount of MW increase that can be provided for supplemental reserves to its Generator'
|  |  | OPFReserveMaxDown | Real | 'Maximum amount of MW decrease that can be provided for regulating reserves to its Generator'
|  |  | OPFReserveMaxUp | Real | 'Maximum amount of MW increase that can be provided for regulating reserves to its Generator'
|  |  | OPFReserveMaxUp:1 | Real | 'Maximum amount of MW increase that can be provided for spinning reserves to its Generator'
|  |  | OPFReserveMaxUp:2 | Real | 'Maximum amount of MW increase that can be provided for supplemental reserves to its Generator'
|  |  | OPFReservePrice | Real | 'Price generator submits to provide regulating reserves to its Generator'
|  |  | OPFReservePrice:1 | Real | 'Price generator submits to provide spinning reserves to its Generator'
|  |  | OPFReservePrice:2 | Real | 'Price generator submits to provide supplemental reserves to its Generator'
|  |  | ObjectMemo | String | 'One custom memo may also be specified for each object. This respresents multiple lines of text and can be seen on many dialogs'
|  |  | OwnPercent | Real | 'Owner 1'
|  |  | OwnPercent:1 | Real | 'Owner 2'
|  |  | OwnPercent:2 | Real | 'Owner 3'
|  |  | OwnPercent:3 | Real | 'Owner 4'
|  |  | OwnerName | String | 'Owner Name 1'
|  |  | OwnerName:1 | String | 'Owner Name 2'
|  |  | OwnerName:2 | String | 'Owner Name 3'
|  |  | OwnerName:3 | String | 'Owner Name 4'
|  |  | OwnerNum | Integer | 'Owner Number 1'
|  |  | OwnerNum:1 | Integer | 'Owner Number 2'
|  |  | OwnerNum:2 | Integer | 'Owner Number 3'
|  |  | OwnerNum:3 | Integer | 'Owner Number 4'
|  |  | SAName | String | 'Name of the super area to which the bus' area belongs of the bus'
|  |  | Selected | String | 'YES or NO field which displays if record has been selected. The field can be used in combination with numerous script commands in auxiliary files. Is also used to help choose records in the user interface sometimes'
|  |  | SubID | String | 'Substation ID string. This is just an extra identification string that may be different than the name of the bus'
|  |  | SubName | String | 'Substation Name of the bus'
|  |  | SubNum | Integer | 'Substation Number of the bus'
|  |  | TSAccelP | Real | 'Transient Stability\Results\Accel MW'
|  |  | TSGenDelta | Real | 'Transient Stability\Results\Rotor Angle'
|  |  | TSGenDeltaNoshift | Real | 'Transient Stability\Results\Rotor Angle, No Shift'
|  |  | TSGenExciterInput:1 | Real | 'Transient Stability\Results\Inputs of Exciter\Input 1'
|  |  | TSGenExciterName | String | 'Shows the name of the active exciter type for transient stability'
|  |  | TSGenExciterOther:1 | Real | 'Transient Stability\Results\Other Fields of Exciter\Other 1'
|  |  | TSGenExciterOther:2 | Real | 'Transient Stability\Results\Other Fields of Exciter\Other 2'
|  |  | TSGenExciterOther:3 | Real | 'Transient Stability\Results\Other Fields of Exciter\Other 3'
|  |  | TSGenExciterOther:4 | Real | 'Transient Stability\Results\Other Fields of Exciter\Other 4'
|  |  | TSGenExciterState:1 | Real | 'Transient Stability\Results\States of Exciter\State 1'
|  |  | TSGenExciterState:2 | Real | 'Transient Stability\Results\States of Exciter\State 2'
|  |  | TSGenExciterState:3 | Real | 'Transient Stability\Results\States of Exciter\State 3'
|  |  | TSGenExciterState:4 | Real | 'Transient Stability\Results\States of Exciter\State 4'
|  |  | TSGenExciterState:5 | Real | 'Transient Stability\Results\States of Exciter\State 5'
|  |  | TSGenExciterState:6 | Real | 'Transient Stability\Results\States of Exciter\State 6'
|  |  | TSGenExciterState:7 | Real | 'Transient Stability\Results\States of Exciter\State 7'
|  |  | TSGenExciterState:8 | Real | 'Transient Stability\Results\States of Exciter\State 8'
|  |  | TSGenExciterState:9 | Real | 'Transient Stability\Results\States of Exciter\State 9'
|  |  | TSGenExciterState:10 | Real | 'Transient Stability\Results\States of Exciter\State 10'
|  |  | TSGenFieldV | Real | 'Transient Stability\Results\Field Voltage (pu)'
|  |  | TSGenGovernorInput:1 | Real | 'Transient Stability\Results\Inputs of Governor\Input 1'
|  |  | TSGenGovernorName | String | 'Shows the name of the active governor type for transient stability'
|  |  | TSGenGovernorOther:1 | Real | 'Transient Stability\Results\Other Fields of Governor\Other 1'
|  |  | TSGenGovernorOther:2 | Real | 'Transient Stability\Results\Other Fields of Governor\Other 2'
|  |  | TSGenGovernorOther:3 | Real | 'Transient Stability\Results\Other Fields of Governor\Other 3'
|  |  | TSGenGovernorOther:4 | Real | 'Transient Stability\Results\Other Fields of Governor\Other 4'
|  |  | TSGenGovernorOther:5 | Real | 'Transient Stability\Results\Other Fields of Governor\Other 5'
|  |  | TSGenGovernorOther:6 | Real | 'Transient Stability\Results\Other Fields of Governor\Other 6'
|  |  | TSGenGovernorState:1 | Real | 'Transient Stability\Results\States of Governor\State 1'
|  |  | TSGenGovernorState:2 | Real | 'Transient Stability\Results\States of Governor\State 2'
|  |  | TSGenGovernorState:3 | Real | 'Transient Stability\Results\States of Governor\State 3'
|  |  | TSGenGovernorState:4 | Real | 'Transient Stability\Results\States of Governor\State 4'
|  |  | TSGenGovernorState:5 | Real | 'Transient Stability\Results\States of Governor\State 5'
|  |  | TSGenGovernorState:6 | Real | 'Transient Stability\Results\States of Governor\State 6'
|  |  | TSGenGovernorState:7 | Real | 'Transient Stability\Results\States of Governor\State 7'
|  |  | TSGenGovernorState:8 | Real | 'Transient Stability\Results\States of Governor\State 8'
|  |  | TSGenGovernorState:9 | Real | 'Transient Stability\Results\States of Governor\State 9'
|  |  | TSGenGovernorState:10 | Real | 'Transient Stability\Results\States of Governor\State 10'
|  |  | TSGenGovernorState:11 | Real | 'Transient Stability\Results\States of Governor\State 11'
|  |  | TSGenGovernorState:12 | Real | 'Transient Stability\Results\States of Governor\State 12'
|  |  | TSGenIfd | Real | 'Transient Stability\Results\Field Current'
|  |  | TSGenMachineInput:1 | Real | 'Transient Stability\Results\Inputs of Machine\Input 1'
|  |  | TSGenMachineName | String | 'Shows the name of the active machine type for transient stability'
|  |  | TSGenMachineOther:1 | Real | 'Transient Stability\Results\Other Fields of Machine\Other 1'
|  |  | TSGenMachineOther:2 | Real | 'Transient Stability\Results\Other Fields of Machine\Other 2'
|  |  | TSGenMachineOther:3 | Real | 'Transient Stability\Results\Other Fields of Machine\Other 3'
|  |  | TSGenMachineOther:4 | Real | 'Transient Stability\Results\Other Fields of Machine\Other 4'
|  |  | TSGenMachineOther:5 | Real | 'Transient Stability\Results\Other Fields of Machine\Other 5'
|  |  | TSGenMachineState:1 | Real | 'Transient Stability\Results\States of Machine\State 1'
|  |  | TSGenMachineState:2 | Real | 'Transient Stability\Results\States of Machine\State 2'
|  |  | TSGenMachineState:3 | Real | 'Transient Stability\Results\States of Machine\State 3'
|  |  | TSGenMachineState:4 | Real | 'Transient Stability\Results\States of Machine\State 4'
|  |  | TSGenMachineState:5 | Real | 'Transient Stability\Results\States of Machine\State 5'
|  |  | TSGenMachineState:6 | Real | 'Transient Stability\Results\States of Machine\State 6'
|  |  | TSGenMachineState:7 | Real | 'Transient Stability\Results\States of Machine\State 7'
|  |  | TSGenMachineState:8 | Real | 'Transient Stability\Results\States of Machine\State 8'
|  |  | TSGenMachineState:9 | Real | 'Transient Stability\Results\States of Machine\State 9'
|  |  | TSGenOtherName | String | 'Shows the name of the first other model type for transient stability'
|  |  | TSGenP | Real | 'Transient Stability\Results\MW Terminal'
|  |  | TSGenPMech | Real | 'Transient Stability\Results\Mech Input'
|  |  | TSGenQ | Real | 'Transient Stability\Results\Mvar Terminal'
|  |  | TSGenStabilizerName | String | 'Shows the name of the active stabilizer type for transient stability'
|  |  | TSGenStabilizerState:1 | Real | 'Transient Stability\Results\States of Stabilizer\State 1'
|  |  | TSGenStabilizerState:2 | Real | 'Transient Stability\Results\States of Stabilizer\State 2'
|  |  | TSGenStabilizerState:3 | Real | 'Transient Stability\Results\States of Stabilizer\State 3'
|  |  | TSGenStabilizerState:4 | Real | 'Transient Stability\Results\States of Stabilizer\State 4'
|  |  | TSGenStabilizerState:5 | Real | 'Transient Stability\Results\States of Stabilizer\State 5'
|  |  | TSGenStabilizerState:6 | Real | 'Transient Stability\Results\States of Stabilizer\State 6'
|  |  | TSGenStabilizerState:7 | Real | 'Transient Stability\Results\States of Stabilizer\State 7'
|  |  | TSGenStabilizerState:8 | Real | 'Transient Stability\Results\States of Stabilizer\State 8'
|  |  | TSGenStabilizerState:9 | Real | 'Transient Stability\Results\States of Stabilizer\State 9'
|  |  | TSGenStabilizerState:10 | Real | 'Transient Stability\Results\States of Stabilizer\State 10'
|  |  | TSGenStabilizerState:11 | Real | 'Transient Stability\Results\States of Stabilizer\State 11'
|  |  | TSGenStabilizerState:12 | Real | 'Transient Stability\Results\States of Stabilizer\State 12'
|  |  | TSGenStabilizerState:13 | Real | 'Transient Stability\Results\States of Stabilizer\State 13'
|  |  | TSGenStabilizerState:14 | Real | 'Transient Stability\Results\States of Stabilizer\State 14'
|  |  | TSGenStabilizerState:15 | Real | 'Transient Stability\Results\States of Stabilizer\State 15'
|  |  | TSGenStabilizerState:16 | Real | 'Transient Stability\Results\States of Stabilizer\State 16'
|  |  | TSGenStabilizerState:17 | Real | 'Transient Stability\Results\States of Stabilizer\State 17'
|  |  | TSGenStabilizerState:18 | Real | 'Transient Stability\Results\States of Stabilizer\State 18'
|  |  | TSGenStabilizerState:19 | Real | 'Transient Stability\Results\States of Stabilizer\State 19'
|  |  | TSGenStabilizerState:20 | Real | 'Transient Stability\Results\States of Stabilizer\State 20'
|  |  | TSGenStabilizerVs | Real | 'Transient Stability\Results\Stabilizer Vs'
|  |  | TSGenTermVPU | Real | 'Transient Stability\Results\Term. PU'
|  |  | TSGenVOEL | Real | 'Transient Stability\Results\VOEL'
|  |  | TSGenVUEL | Real | 'Transient Stability\Results\VUEL'
|  |  | TSGenW | Real | 'Transient Stability\Results\Speed'
|  |  | TSGovRespLimit | String | 'Determines the response of the governor control limits during a transient stability run. Options are "Normal", "Down Only", or "Fixed". "Normal" means that the specified governor limits are used. "Down Only" means that the upper limit is set equal to the initial condition value (and thus control can only go down). "Fixed" means that both the upper and lower limits are set equal to the initial condition (and thus control will be approximately constant). Note that power output can still vary for those turbines whose MW output is sensitive to speed.'
|  |  | TSH | Real | 'Shows the generator's active machine model's inertia on the system MVA base.'
|  |  | TSSaveAll | String | 'Transient Stability\Save\Save All'
|  |  | TSSaveGenDelta | String | 'Transient Stability\Save\Rotor Angle'
|  |  | TSSaveGenDeltaNoshift | String | 'Transient Stability\Save\Rotor Angle, No Shift'
|  |  | TSSaveGenExciter | String | 'Transient Stability\Save\States of Exciter'
|  |  | TSSaveGenFieldV | String | 'Transient Stability\Save\Field Voltage (pu)'
|  |  | TSSaveGenGovernor | String | 'Transient Stability\Save\States of Governor'
|  |  | TSSaveGenIfd | String | 'Transient Stability\Save\Field Current'
|  |  | TSSaveGenMachine | String | 'Transient Stability\Save\States of Machine'
|  |  | TSSaveGenP | String | 'Transient Stability\Save\MW Terminal'
|  |  | TSSaveGenPAccel | String | 'Transient Stability\Save\Accel MW'
|  |  | TSSaveGenPMech | String | 'Transient Stability\Save\Mech Input'
|  |  | TSSaveGenQ | String | 'Transient Stability\Save\Mvar Terminal'
|  |  | TSSaveGenStabilizer | String | 'Transient Stability\Save\States of Stabilizer'
|  |  | TSSaveGenStabilizerVs | String | 'Transient Stability\Save\Stabilizer Vs'
|  |  | TSSaveGenTermVPU | String | 'Transient Stability\Save\Term. PU'
|  |  | TSSaveGenVOEL | String | 'Transient Stability\Save\VOEL'
|  |  | TSSaveGenVUEL | String | 'Transient Stability\Save\VUEL'
|  |  | TSSaveGenW | String | 'Transient Stability\Save\Speed'
|  |  | TimeDomainSelected | String | 'Time Selected'
|  |  | UTMMGRS | String | 'Geographic UTM/MGRS of the bus'
|  |  | WTLR | Real | 'Sensitivity: WTLR of Bus'
|  |  | ZoneName | String | 'It is possible for the terminal bus to belong to a different zone than the device belongs. This is the Zone name of the Generator'
|  |  | ZoneName:1 | String | 'It is possible for the terminal bus to belong to a different zone than the device belongs. This is the Zone name of the bus'
|  |  | ZoneNum | Integer | 'It is possible for the terminal bus to belong to a different zone than the device belongs. This is the Zone number of the Generator'
|  |  | ZoneNum:1 | Integer | 'It is possible for the terminal bus to belong to a different zone than the device belongs. This is the Zone number of the bus'
GenBid
|  | *A* | BusName_NomVolt | String | 'Name_Nominal kV of the bus'
|  | *1* | BusNum | Integer | 'Number of the bus'
|  | *2B* | GenID | String | '2 character generator identification field. Used to identify multiple generators at a single bus'
|  | ** | GenericCostMWh | Real | '$/MWh'
|  | *3C* | GenericMW | Real | 'MW'
GenOtherModel_COMP
|  |  | AllLabels | String | 'This represents a comma-separated list of the label identifiers for this object. If labels are specified they can be used to input data into the model instead of using the key or secondary key fields'
|  |  | BusName | String | 'Name of the bus'
|  | *A* | BusName_NomVolt | String | 'Name_Nominal kV of the bus'
|  | *1* | BusNum | Integer | 'Number of the bus'
|  | *2B* | GenID | String | '2 character generator identification field. Used to identify multiple generators at a single bus'
|  |  | GenMVABase | Real | 'Generator's MVA base'
|  |  | Label | String | 'This field is when reading from an auxiliary file (or pasting from a spreadsheet). The label field will automatically be used as the identifying field for the object. When shown in the user interface, the field will always shown the primary label'
|  |  | ObjectType | String | 'Type of machine model'
|  |  | Selected | String | 'YES or NO field which displays if record has been selected. The field can be used in combination with numerous script commands in auxiliary files. Is also used to help choose records in the user interface sometimes'
|  |  | TSDeviceStatus | String | 'Status of the transient stability device'
|  |  | TSFullSupport | String | 'Fully Supported'
|  |  | TSSubIntervals | Integer | 'Specify the number of sub-interval integration steps to use. A blank value will cause Simulator to use a default for that model type. Normally a model will not use sub-interval integration. Values must be either blank, 1, 2, 4, 8, 16, 32, 64 or 128'
|  |  | TSXe | Real | 'Vc = Abs(Vt - jXe*It)'
GenOtherModel_COMPCC
|  |  | AllLabels | String | 'This represents a comma-separated list of the label identifiers for this object. If labels are specified they can be used to input data into the model instead of using the key or secondary key fields'
|  |  | BusName | String | 'Name of the bus'
|  | *A* | BusName_NomVolt | String | 'Name_Nominal kV of the bus'
|  | *1* | BusNum | Integer | 'Number of the bus'
|  | *2B* | GenID | String | '2 character generator identification field. Used to identify multiple generators at a single bus'
|  |  | GenMVABase | Real | 'Generator's MVA base'
|  |  | Label | String | 'This field is when reading from an auxiliary file (or pasting from a spreadsheet). The label field will automatically be used as the identifying field for the object. When shown in the user interface, the field will always shown the primary label'
|  |  | ObjectType | String | 'Type of machine model'
|  |  | Selected | String | 'YES or NO field which displays if record has been selected. The field can be used in combination with numerous script commands in auxiliary files. Is also used to help choose records in the user interface sometimes'
|  |  | TSDeviceStatus | String | 'Status of the transient stability device'
|  |  | TSFullSupport | String | 'Fully Supported'
|  |  | TSR:1 | Real | 'R1 (system MVA base)'
|  |  | TSR:2 | Real | 'R2 (system MVA base)'
|  |  | TSSubIntervals | Integer | 'Specify the number of sub-interval integration steps to use. A blank value will cause Simulator to use a default for that model type. Normally a model will not use sub-interval integration. Values must be either blank, 1, 2, 4, 8, 16, 32, 64 or 128'
|  |  | TSX:1 | Real | 'X1 (system MVA base)'
|  |  | TSX:2 | Real | 'X2 (system MVA base)'
|  |  | WhoAmI | String | 'Second Generator'
GenOtherModel_GP1
|  |  | AllLabels | String | 'This represents a comma-separated list of the label identifiers for this object. If labels are specified they can be used to input data into the model instead of using the key or secondary key fields'
|  |  | BusName | String | 'Name of the bus'
|  | *A* | BusName_NomVolt | String | 'Name_Nominal kV of the bus'
|  | *1* | BusNum | Integer | 'Number of the bus'
|  | *2B* | GenID | String | '2 character generator identification field. Used to identify multiple generators at a single bus'
|  |  | GenMVABase | Real | 'Generator's MVA base'
|  |  | Label | String | 'This field is when reading from an auxiliary file (or pasting from a spreadsheet). The label field will automatically be used as the identifying field for the object. When shown in the user interface, the field will always shown the primary label'
|  |  | ObjectType | String | 'Type of machine model'
|  |  | Selected | String | 'YES or NO field which displays if record has been selected. The field can be used in combination with numerous script commands in auxiliary files. Is also used to help choose records in the user interface sometimes'
|  |  | TSDeviceStatus | String | 'Status of the transient stability device'
|  |  | TSFof | Real | 'fof: over-frequency relay pickup setting, p.u.'
|  |  | TSFuf | Real | 'fuf: under-frequency relay pickup setting, p.u.'
|  |  | TSFullSupport | String | 'Fully Supported'
|  |  | TSPmtr | Real | 'pmtr: reverse-power relay pickup setting, p.u.'
|  |  | TSSubIntervals | Integer | 'Specify the number of sub-interval integration steps to use. A blank value will cause Simulator to use a default for that model type. Normally a model will not use sub-interval integration. Values must be either blank, 1, 2, 4, 8, 16, 32, 64 or 128'
|  |  | TSTmtr | Real | 'tmtr: reverse-power relay time setting, seconds'
|  |  | TSTof | Real | 'tof: over-frequency relay time setting, seconds'
|  |  | TSTov | Real | 'tov: over-voltage relay time setting, seconds'
|  |  | TSTuf | Real | 'tuf: under-frequency relay time setting, seconds'
|  |  | TSTuv | Real | 'tuv: under-voltage relay time setting, seconds'
|  |  | TSVov | Real | 'vov: over-voltage relay pickup setting, p.u.'
|  |  | TSVuv | Real | 'vuv: under-voltage relay pickup setting, p.u.'
|  |  | TSafoc | Real | 'afoc: over-excitation relay timer coefficient,'
|  |  | TSasoc | Real | 'asoc: over-current relay timer coefficient,'
|  |  | TSifoc | Real | 'ifoc: over-excitation relay pickup setting, p.u.'
|  |  | TSisoc | Real | 'isoc: over-current relay pickup setting, p.u.'
|  |  | TSkfoc | Real | 'kfoc: over-excitation relay timer coefficient,'
|  |  | TSksoc | Real | 'ksoc: over-current relay timer coefficient,'
GenOtherModel_IEEEVC
|  |  | AllLabels | String | 'This represents a comma-separated list of the label identifiers for this object. If labels are specified they can be used to input data into the model instead of using the key or secondary key fields'
|  |  | BusName | String | 'Name of the bus'
|  | *A* | BusName_NomVolt | String | 'Name_Nominal kV of the bus'
|  | *1* | BusNum | Integer | 'Number of the bus'
|  | *2B* | GenID | String | '2 character generator identification field. Used to identify multiple generators at a single bus'
|  |  | GenMVABase | Real | 'Generator's MVA base'
|  |  | Label | String | 'This field is when reading from an auxiliary file (or pasting from a spreadsheet). The label field will automatically be used as the identifying field for the object. When shown in the user interface, the field will always shown the primary label'
|  |  | ObjectType | String | 'Type of machine model'
|  |  | Selected | String | 'YES or NO field which displays if record has been selected. The field can be used in combination with numerous script commands in auxiliary files. Is also used to help choose records in the user interface sometimes'
|  |  | TSDeviceStatus | String | 'Status of the transient stability device'
|  |  | TSFullSupport | String | 'Fully Supported'
|  |  | TSRc | Real | 'Rc (machine MVA base)'
|  |  | TSSubIntervals | Integer | 'Specify the number of sub-interval integration steps to use. A blank value will cause Simulator to use a default for that model type. Normally a model will not use sub-interval integration. Values must be either blank, 1, 2, 4, 8, 16, 32, 64 or 128'
|  |  | TSXc | Real | 'Xc (machine MVA base)'
GenOtherModel_LCFB1
|  |  | AllLabels | String | 'This represents a comma-separated list of the label identifiers for this object. If labels are specified they can be used to input data into the model instead of using the key or secondary key fields'
|  |  | BusName | String | 'Name of the bus'
|  | *A* | BusName_NomVolt | String | 'Name_Nominal kV of the bus'
|  | *1* | BusNum | Integer | 'Number of the bus'
|  | *2B* | GenID | String | '2 character generator identification field. Used to identify multiple generators at a single bus'
|  |  | GenMVABase | Real | 'Generator's MVA base'
|  |  | Label | String | 'This field is when reading from an auxiliary file (or pasting from a spreadsheet). The label field will automatically be used as the identifying field for the object. When shown in the user interface, the field will always shown the primary label'
|  |  | ObjectType | String | 'Type of machine model'
|  |  | Selected | String | 'YES or NO field which displays if record has been selected. The field can be used in combination with numerous script commands in auxiliary files. Is also used to help choose records in the user interface sometimes'
|  |  | TSBias | Real | 'Fb: Frequency bias gain'
|  |  | TSDb | Real | 'db: Controller dead band'
|  |  | TSDeviceStatus | String | 'Status of the transient stability device'
|  |  | TSErr | Real | 'emax: Maximum control error'
|  |  | TSFbf | Real | 'Frequency Bias Flag: 1 to enable, 0 to disable'
|  |  | TSFlag | Real | 'Type: Flag indicating type of turbine governor reference (not used)'
|  |  | TSFullSupport | String | 'Fully Supported'
|  |  | TSIpmax | Real | 'Irmax: Maximum turbine speed/load reference bias'
|  |  | TSKi | Real | 'Ki: Integral gain'
|  |  | TSKp | Real | 'Kp: Proportional gain'
|  |  | TSSubIntervals | Integer | 'Specify the number of sub-interval integration steps to use. A blank value will cause Simulator to use a default for that model type. Normally a model will not use sub-interval integration. Values must be either blank, 1, 2, 4, 8, 16, 32, 64 or 128'
|  |  | TSTpelec | Real | 'Tpelec: Power transducer time constant (seconds)'
|  |  | TSpbf | Real | 'Power Control Flag: 1 to enable, 0 to disable'
GenOtherModel_LHFRT
|  |  | AllLabels | String | 'This represents a comma-separated list of the label identifiers for this object. If labels are specified they can be used to input data into the model instead of using the key or secondary key fields'
|  |  | BusName | String | 'Name of the bus'
|  | *A* | BusName_NomVolt | String | 'Name_Nominal kV of the bus'
|  | *1* | BusNum | Integer | 'Number of the bus'
|  | *2B* | GenID | String | '2 character generator identification field. Used to identify multiple generators at a single bus'
|  |  | GenMVABase | Real | 'Generator's MVA base'
|  |  | Label | String | 'This field is when reading from an auxiliary file (or pasting from a spreadsheet). The label field will automatically be used as the identifying field for the object. When shown in the user interface, the field will always shown the primary label'
|  |  | ObjectType | String | 'Type of machine model'
|  |  | Selected | String | 'YES or NO field which displays if record has been selected. The field can be used in combination with numerous script commands in auxiliary files. Is also used to help choose records in the user interface sometimes'
|  |  | TSDeviceStatus | String | 'Status of the transient stability device'
|  |  | TSFRef | Real | 'Frequency ref., Hz'
|  |  | TSFullSupport | String | 'Fully Supported'
|  |  | TSSubIntervals | Integer | 'Specify the number of sub-interval integration steps to use. A blank value will cause Simulator to use a default for that model type. Normally a model will not use sub-interval integration. Values must be either blank, 1, 2, 4, 8, 16, 32, 64 or 128'
|  |  | TSdFtrp | Real | 'Delta frequency trip level, pu'
|  |  | TSdFtrp:1 | Real | 'Delta frequency trip level, pu'
|  |  | TSdFtrp:2 | Real | 'Delta frequency trip level, pu'
|  |  | TSdFtrp:3 | Real | 'Delta frequency trip level, pu'
|  |  | TSdFtrp:4 | Real | 'Delta frequency trip level, pu'
|  |  | TSdFtrp:5 | Real | 'Delta frequency trip level, pu'
|  |  | TSdFtrp:6 | Real | 'Delta frequency trip level, pu'
|  |  | TSdFtrp:7 | Real | 'Delta frequency trip level, pu'
|  |  | TSdFtrp:8 | Real | 'Delta frequency trip level, pu'
|  |  | TSdFtrp:9 | Real | 'Delta frequency trip level, pu'
|  |  | TSdFtrp:10 | Real | 'Delta frequency trip level, pu'
|  |  | TSdTtrp | Real | 'Frequency trip time, sec.'
|  |  | TSdTtrp:1 | Real | 'Frequency trip time, sec.'
|  |  | TSdTtrp:2 | Real | 'Frequency trip time, sec.'
|  |  | TSdTtrp:3 | Real | 'Frequency trip time, sec.'
|  |  | TSdTtrp:4 | Real | 'Frequency trip time, sec.'
|  |  | TSdTtrp:5 | Real | 'Frequency trip time, sec.'
|  |  | TSdTtrp:6 | Real | 'Frequency trip time, sec.'
|  |  | TSdTtrp:7 | Real | 'Frequency trip time, sec.'
|  |  | TSdTtrp:8 | Real | 'Frequency trip time, sec.'
|  |  | TSdTtrp:9 | Real | 'Frequency trip time, sec.'
|  |  | TSdTtrp:10 | Real | 'Frequency trip time, sec.'
GenOtherModel_LHVRT
|  |  | AllLabels | String | 'This represents a comma-separated list of the label identifiers for this object. If labels are specified they can be used to input data into the model instead of using the key or secondary key fields'
|  |  | BusName | String | 'Name of the bus'
|  | *A* | BusName_NomVolt | String | 'Name_Nominal kV of the bus'
|  | *1* | BusNum | Integer | 'Number of the bus'
|  | *2B* | GenID | String | '2 character generator identification field. Used to identify multiple generators at a single bus'
|  |  | GenMVABase | Real | 'Generator's MVA base'
|  |  | Label | String | 'This field is when reading from an auxiliary file (or pasting from a spreadsheet). The label field will automatically be used as the identifying field for the object. When shown in the user interface, the field will always shown the primary label'
|  |  | ObjectType | String | 'Type of machine model'
|  |  | Selected | String | 'YES or NO field which displays if record has been selected. The field can be used in combination with numerous script commands in auxiliary files. Is also used to help choose records in the user interface sometimes'
|  |  | TSDeviceStatus | String | 'Status of the transient stability device'
|  |  | TSFullSupport | String | 'Fully Supported'
|  |  | TSSubIntervals | Integer | 'Specify the number of sub-interval integration steps to use. A blank value will cause Simulator to use a default for that model type. Normally a model will not use sub-interval integration. Values must be either blank, 1, 2, 4, 8, 16, 32, 64 or 128'
|  |  | TSVRef | Real | 'Voltage ref., Hz'
|  |  | TSdTtrp | Real | 'Voltage trip time, sec.'
|  |  | TSdTtrp:1 | Real | 'Voltage trip time, sec.'
|  |  | TSdTtrp:2 | Real | 'Voltage trip time, sec.'
|  |  | TSdTtrp:3 | Real | 'Voltage trip time, sec.'
|  |  | TSdTtrp:4 | Real | 'Voltage trip time, sec.'
|  |  | TSdTtrp:5 | Real | 'Voltage trip time, sec.'
|  |  | TSdTtrp:6 | Real | 'Voltage trip time, sec.'
|  |  | TSdTtrp:7 | Real | 'Voltage trip time, sec.'
|  |  | TSdTtrp:8 | Real | 'Voltage trip time, sec.'
|  |  | TSdTtrp:9 | Real | 'Voltage trip time, sec.'
|  |  | TSdTtrp:10 | Real | 'Voltage trip time, sec.'
|  |  | TSdVtrp | Real | 'Delta voltage trip level, pu'
|  |  | TSdVtrp:1 | Real | 'Delta voltage trip level, pu'
|  |  | TSdVtrp:2 | Real | 'Delta voltage trip level, pu'
|  |  | TSdVtrp:3 | Real | 'Delta voltage trip level, pu'
|  |  | TSdVtrp:4 | Real | 'Delta voltage trip level, pu'
|  |  | TSdVtrp:5 | Real | 'Delta voltage trip level, pu'
|  |  | TSdVtrp:6 | Real | 'Delta voltage trip level, pu'
|  |  | TSdVtrp:7 | Real | 'Delta voltage trip level, pu'
|  |  | TSdVtrp:8 | Real | 'Delta voltage trip level, pu'
|  |  | TSdVtrp:9 | Real | 'Delta voltage trip level, pu'
|  |  | TSdVtrp:10 | Real | 'Delta voltage trip level, pu'
GenOtherModel_MAXEX1
|  |  | AllLabels | String | 'This represents a comma-separated list of the label identifiers for this object. If labels are specified they can be used to input data into the model instead of using the key or secondary key fields'
|  |  | BusName | String | 'Name of the bus'
|  | *A* | BusName_NomVolt | String | 'Name_Nominal kV of the bus'
|  | *1* | BusNum | Integer | 'Number of the bus'
|  | *2B* | GenID | String | '2 character generator identification field. Used to identify multiple generators at a single bus'
|  |  | GenMVABase | Real | 'Generator's MVA base'
|  |  | Label | String | 'This field is when reading from an auxiliary file (or pasting from a spreadsheet). The label field will automatically be used as the identifying field for the object. When shown in the user interface, the field will always shown the primary label'
|  |  | ObjectType | String | 'Type of machine model'
|  |  | Selected | String | 'YES or NO field which displays if record has been selected. The field can be used in combination with numerous script commands in auxiliary files. Is also used to help choose records in the user interface sometimes'
|  |  | TSDeviceStatus | String | 'Status of the transient stability device'
|  |  | TSEfd:1 | Real | 'Efd1'
|  |  | TSEfd:2 | Real | 'Efd2'
|  |  | TSEfd:3 | Real | 'Efd3'
|  |  | TSEfdDes | Real | 'EfdDes'
|  |  | TSEfdRated | Real | 'Efd,rated'
|  |  | TSFullSupport | String | 'Fully Supported'
|  |  | TSKmx | Real | 'Kmx'
|  |  | TSSubIntervals | Integer | 'Specify the number of sub-interval integration steps to use. A blank value will cause Simulator to use a default for that model type. Normally a model will not use sub-interval integration. Values must be either blank, 1, 2, 4, 8, 16, 32, 64 or 128'
|  |  | TSTime:1 | Real | 'Time1'
|  |  | TSTime:2 | Real | 'Time2'
|  |  | TSTime:3 | Real | 'Time3'
|  |  | TSVlow | Real | 'Vlow'
GenOtherModel_MAXEX2
|  |  | AllLabels | String | 'This represents a comma-separated list of the label identifiers for this object. If labels are specified they can be used to input data into the model instead of using the key or secondary key fields'
|  |  | BusName | String | 'Name of the bus'
|  | *A* | BusName_NomVolt | String | 'Name_Nominal kV of the bus'
|  | *1* | BusNum | Integer | 'Number of the bus'
|  | *2B* | GenID | String | '2 character generator identification field. Used to identify multiple generators at a single bus'
|  |  | GenMVABase | Real | 'Generator's MVA base'
|  |  | Label | String | 'This field is when reading from an auxiliary file (or pasting from a spreadsheet). The label field will automatically be used as the identifying field for the object. When shown in the user interface, the field will always shown the primary label'
|  |  | ObjectType | String | 'Type of machine model'
|  |  | Selected | String | 'YES or NO field which displays if record has been selected. The field can be used in combination with numerous script commands in auxiliary files. Is also used to help choose records in the user interface sometimes'
|  |  | TSDeviceStatus | String | 'Status of the transient stability device'
|  |  | TSEfdDes | Real | 'EfdDes or IfdDes'
|  |  | TSEfdIfd:1 | Real | 'Model Parameters\Efd1 or IFd1'
|  |  | TSEfdIfd:2 | Real | 'Model Parameters\Efd2 or Ifd2'
|  |  | TSEfdIfd:3 | Real | 'Model Parameters\Efd3 or Ifd3'
|  |  | TSEfdRated | Real | 'Efd or Ifd rated'
|  |  | TSFlag | Real | 'EFD or IFD Input'
|  |  | TSFullSupport | String | 'Fully Supported'
|  |  | TSKmx | Real | 'Kmx'
|  |  | TSSubIntervals | Integer | 'Specify the number of sub-interval integration steps to use. A blank value will cause Simulator to use a default for that model type. Normally a model will not use sub-interval integration. Values must be either blank, 1, 2, 4, 8, 16, 32, 64 or 128'
|  |  | TSTime:1 | Real | 'Time1'
|  |  | TSTime:2 | Real | 'Time2'
|  |  | TSTime:3 | Real | 'Time3'
|  |  | TSVlow | Real | 'Vlow'
GenOtherModel_MNLEX1
|  |  | AllLabels | String | 'This represents a comma-separated list of the label identifiers for this object. If labels are specified they can be used to input data into the model instead of using the key or secondary key fields'
|  |  | BusName | String | 'Name of the bus'
|  | *A* | BusName_NomVolt | String | 'Name_Nominal kV of the bus'
|  | *1* | BusNum | Integer | 'Number of the bus'
|  | *2B* | GenID | String | '2 character generator identification field. Used to identify multiple generators at a single bus'
|  |  | GenMVABase | Real | 'Generator's MVA base'
|  |  | Label | String | 'This field is when reading from an auxiliary file (or pasting from a spreadsheet). The label field will automatically be used as the identifying field for the object. When shown in the user interface, the field will always shown the primary label'
|  |  | ObjectType | String | 'Type of machine model'
|  |  | Selected | String | 'YES or NO field which displays if record has been selected. The field can be used in combination with numerous script commands in auxiliary files. Is also used to help choose records in the user interface sometimes'
|  |  | TSDeviceStatus | String | 'Status of the transient stability device'
|  |  | TSFullSupport | String | 'Fully Supported'
|  |  | TSKf:2 | Real | 'Kf2'
|  |  | TSKm | Real | 'Km (gain)'
|  |  | TSKmel | Real | 'K,mel'
|  |  | TSMelmax | Real | 'Maximum limit'
|  |  | TSSubIntervals | Integer | 'Specify the number of sub-interval integration steps to use. A blank value will cause Simulator to use a default for that model type. Normally a model will not use sub-interval integration. Values must be either blank, 1, 2, 4, 8, 16, 32, 64 or 128'
|  |  | TSTf:2 | Real | 'Tf2 (> 0)'
|  |  | TSVm | Real | 'Tm (gain time constant, sec)'
GenOtherModel_MNLEX2
|  |  | AllLabels | String | 'This represents a comma-separated list of the label identifiers for this object. If labels are specified they can be used to input data into the model instead of using the key or secondary key fields'
|  |  | BusName | String | 'Name of the bus'
|  | *A* | BusName_NomVolt | String | 'Name_Nominal kV of the bus'
|  | *1* | BusNum | Integer | 'Number of the bus'
|  | *2B* | GenID | String | '2 character generator identification field. Used to identify multiple generators at a single bus'
|  |  | GenMVABase | Real | 'Generator's MVA base'
|  |  | Label | String | 'This field is when reading from an auxiliary file (or pasting from a spreadsheet). The label field will automatically be used as the identifying field for the object. When shown in the user interface, the field will always shown the primary label'
|  |  | ObjectType | String | 'Type of machine model'
|  |  | Selected | String | 'YES or NO field which displays if record has been selected. The field can be used in combination with numerous script commands in auxiliary files. Is also used to help choose records in the user interface sometimes'
|  |  | TSDeviceStatus | String | 'Status of the transient stability device'
|  |  | TSFullSupport | String | 'Fully Supported'
|  |  | TSKf:2 | Real | 'Kf2'
|  |  | TSKm | Real | 'Km (gain)'
|  |  | TSMelmax | Real | 'Maximum limit'
|  |  | TSQo | Real | 'Qo (machine MVA base)'
|  |  | TSRadius | Real | 'Radius'
|  |  | TSSubIntervals | Integer | 'Specify the number of sub-interval integration steps to use. A blank value will cause Simulator to use a default for that model type. Normally a model will not use sub-interval integration. Values must be either blank, 1, 2, 4, 8, 16, 32, 64 or 128'
|  |  | TSTf:2 | Real | 'Tf2 (> 0)'
|  |  | TSVm | Real | 'Tm (gain time constant, sec)'
GenOtherModel_MNLEX3
|  |  | AllLabels | String | 'This represents a comma-separated list of the label identifiers for this object. If labels are specified they can be used to input data into the model instead of using the key or secondary key fields'
|  |  | BusName | String | 'Name of the bus'
|  | *A* | BusName_NomVolt | String | 'Name_Nominal kV of the bus'
|  | *1* | BusNum | Integer | 'Number of the bus'
|  | *2B* | GenID | String | '2 character generator identification field. Used to identify multiple generators at a single bus'
|  |  | GenMVABase | Real | 'Generator's MVA base'
|  |  | Label | String | 'This field is when reading from an auxiliary file (or pasting from a spreadsheet). The label field will automatically be used as the identifying field for the object. When shown in the user interface, the field will always shown the primary label'
|  |  | ObjectType | String | 'Type of machine model'
|  |  | Selected | String | 'YES or NO field which displays if record has been selected. The field can be used in combination with numerous script commands in auxiliary files. Is also used to help choose records in the user interface sometimes'
|  |  | TSB | Real | 'B (slope)'
|  |  | TSDeviceStatus | String | 'Status of the transient stability device'
|  |  | TSFullSupport | String | 'Fully Supported'
|  |  | TSKf:2 | Real | 'Kf2'
|  |  | TSKm | Real | 'Km (gain)'
|  |  | TSMelmax | Real | 'Maximum limit'
|  |  | TSQo | Real | 'Qo (machine MVA base)'
|  |  | TSSubIntervals | Integer | 'Specify the number of sub-interval integration steps to use. A blank value will cause Simulator to use a default for that model type. Normally a model will not use sub-interval integration. Values must be either blank, 1, 2, 4, 8, 16, 32, 64 or 128'
|  |  | TSTf:2 | Real | 'Tf2 (> 0)'
|  |  | TSVm | Real | 'Tm (gain time constant, sec)'
GenOtherModel_OEL1
|  |  | AllLabels | String | 'This represents a comma-separated list of the label identifiers for this object. If labels are specified they can be used to input data into the model instead of using the key or secondary key fields'
|  |  | BusName | String | 'Name of the bus'
|  | *A* | BusName_NomVolt | String | 'Name_Nominal kV of the bus'
|  | *1* | BusNum | Integer | 'Number of the bus'
|  | *2B* | GenID | String | '2 character generator identification field. Used to identify multiple generators at a single bus'
|  |  | GenMVABase | Real | 'Generator's MVA base'
|  |  | Label | String | 'This field is when reading from an auxiliary file (or pasting from a spreadsheet). The label field will automatically be used as the identifying field for the object. When shown in the user interface, the field will always shown the primary label'
|  |  | ObjectType | String | 'Type of machine model'
|  |  | Selected | String | 'YES or NO field which displays if record has been selected. The field can be used in combination with numerous script commands in auxiliary files. Is also used to help choose records in the user interface sometimes'
|  |  | TSDeviceStatus | String | 'Status of the transient stability device'
|  |  | TSFlag | Real | '0 for field current; 1 for field voltage'
|  |  | TSFullSupport | String | 'Fully Supported'
|  |  | TSIfcont | Real | 'Maximum continuous field current, per unit'
|  |  | TSIfdmax | Real | 'Level of hard excitation limit, per unit'
|  |  | TSIfdref | Real | 'Pickup level of time dependent excitation limit, per unit'
|  |  | TSRunBack | Real | 'Parameter of voltage regulator reference adjustment'
|  |  | TSSubIntervals | Integer | 'Specify the number of sub-interval integration steps to use. A blank value will cause Simulator to use a default for that model type. Normally a model will not use sub-interval integration. Values must be either blank, 1, 2, 4, 8, 16, 32, 64 or 128'
|  |  | TSTmax | Real | 'Definite time delay for generator trip if field current exceeds Ifdmax'
|  |  | TSTpickup | Real | 'Timer setting for time dependent limit'
|  |  | TSTset | Real | 'Definite time delay for generator trip if field current exceeds Ifdset'
GenOtherModel_REMCMP
|  |  | AllLabels | String | 'This represents a comma-separated list of the label identifiers for this object. If labels are specified they can be used to input data into the model instead of using the key or secondary key fields'
|  |  | BusName | String | 'Name of the bus'
|  | *A* | BusName_NomVolt | String | 'Name_Nominal kV of the bus'
|  | *1* | BusNum | Integer | 'Number of the bus'
|  | *2B* | GenID | String | '2 character generator identification field. Used to identify multiple generators at a single bus'
|  |  | GenMVABase | Real | 'Generator's MVA base'
|  |  | Label | String | 'This field is when reading from an auxiliary file (or pasting from a spreadsheet). The label field will automatically be used as the identifying field for the object. When shown in the user interface, the field will always shown the primary label'
|  |  | ObjectType | String | 'Type of machine model'
|  |  | Selected | String | 'YES or NO field which displays if record has been selected. The field can be used in combination with numerous script commands in auxiliary files. Is also used to help choose records in the user interface sometimes'
|  |  | TSDeviceStatus | String | 'Status of the transient stability device'
|  |  | TSFullSupport | String | 'Fully Supported'
|  |  | TSRembus | Real | 'Remote bus number'
|  |  | TSSubIntervals | Integer | 'Specify the number of sub-interval integration steps to use. A blank value will cause Simulator to use a default for that model type. Normally a model will not use sub-interval integration. Values must be either blank, 1, 2, 4, 8, 16, 32, 64 or 128'
GeoDataViewOptions
|  | *1* | OOName | String | 'Name of Geographic Data View Customization Options'
GeoDataViewStyle
TotalAreaValueMap
RotationRateValueMap
RotationAngleValueMap
LineThicknessValueMap
|  |  | Animate | String | 'Animate'
|  |  | AnimationInterval | Integer | 'Animation Interval'
|  |  | CanBeSelected | String | 'Can Be Selected'
|  |  | ColorMapBrightness | Real | 'Line Color Map Brightness'
|  |  | ColorMapBrightness:1 | Real | 'Fill Color Map Brightness'
|  |  | ColorMapBrightness:2 | Real | 'Bottom Fill Color Map Brightness'
|  |  | ColorMapName | String | 'Line Color Map Name'
|  |  | ColorMapName:1 | String | 'Fill Color Map Name'
|  |  | ColorMapName:2 | String | 'Bottom Fill Color Map Name'
|  |  | ColorMapReverseColors | String | 'Line Color Map Reverse Colors'
|  |  | ColorMapReverseColors:1 | String | 'Fill Color Map Reverse Colors'
|  |  | ColorMapReverseColors:2 | String | 'Bottom Fill Color Map Reverse Colors'
|  |  | ColorMapUseDiscrete | String | 'Line Color Map Use Discrete'
|  |  | ColorMapUseDiscrete:1 | String | 'Fill Color Map Use Discrete'
|  |  | ColorMapUseDiscrete:2 | String | 'Bottom Fill Color Map Use Discrete'
|  |  | ContourUseAbsValue | String | 'Line Color Map Use Absolute Values'
|  |  | ContourUseAbsValue:1 | String | 'Fill Color Map Use Absolute Values'
|  |  | ContourUseAbsValue:2 | String | 'Bottom Fill Color Map Use Absolute Values'
|  |  | ContourValue | Real | 'Line Color Map Maximum'
|  |  | ContourValue:1 | Real | 'Line Color Map Break High'
|  |  | ContourValue:2 | Real | 'Line Color Map Nominal'
|  |  | ContourValue:3 | Real | 'Line Color Map Break Low'
|  |  | ContourValue:4 | Real | 'Line Color Map Minimum'
|  |  | ContourValue:5 | Real | 'Fill Color Map Maximum'
|  |  | ContourValue:6 | Real | 'Fill Color Map Break High'
|  |  | ContourValue:7 | Real | 'Fill Color Map Nominal'
|  |  | ContourValue:8 | Real | 'Fill Color Map Break Low'
|  |  | ContourValue:9 | Real | 'Fill Color Map Minimum'
|  |  | ContourValue:10 | Real | 'Bottom Fill Color Map Maximum'
|  |  | ContourValue:11 | Real | 'Bottom Fill Color Map Break High'
|  |  | ContourValue:12 | Real | 'Bottom Fill Color Map Nominal'
|  |  | ContourValue:13 | Real | 'Bottom Fill Color Map Break Low'
|  |  | ContourValue:14 | Real | 'Bottom Fill Color Map Minimum'
|  |  | FilterName | String | 'Visibility Filter Name'
|  |  | FontColor | Integer | 'Font Color'
|  |  | FontName | String | 'Font Name'
|  |  | FontStyles | String | 'Font Styles'
|  | *1* | ObjectType | String | 'Object Type'
|  |  | RotationAngle | Real | 'Rotation Angle'
|  |  | RotationRate | Real | 'Rotation Rate'
|  |  | SLName | String | 'Layer Name'
|  |  | SOColor | Integer | 'Default Line Color'
|  |  | SOColor:1 | Integer | 'Selection Line Color'
|  |  | SODashed | String | 'Dashed'
|  |  | SOData | String | 'Object ID Caption'
|  |  | SOFillColor | Integer | 'Default Fill Color'
|  |  | SOImmobile | String | 'Immobile'
|  |  | SOLevel | String | 'Stack Level'
|  | *2* | SOSName | String | 'Style Name'
|  |  | SOShowTypePrefix | String | 'Show Type Prefix'
|  |  | SOStyle | String | 'Style'
|  |  | SOThickness | Integer | 'Default Line Thickness'
|  |  | SOThickness:1 | Integer | 'Selection Line Thickness'
|  |  | SOUseFillColor | String | 'Use Fill Color'
|  |  | SOWidth | Real | 'Width'
|  |  | SizeWidthRatio | Real | 'Size to Width Ratio'
|  |  | UseAutoWidth | String | 'Use Auto Width'
|  |  | UseVariableName | String | 'Use Line Thickness Field'
|  |  | UseVariableName:1 | String | 'Use Rotation Angle Field'
|  |  | UseVariableName:2 | String | 'Use Rotation Rate Field'
|  |  | UseVariableName:3 | String | 'Use Total Area Field'
|  |  | UseVariableNameColor | String | 'Use Line Color Field'
|  |  | UseVariableNameColor:1 | String | 'Use Fill Color Field'
|  |  | UseVariableNameColor:2 | String | 'Use Bottom Fill Color Field'
|  |  | VariableName | String | 'Line Thickness Field'
|  |  | VariableName:1 | String | 'Rotation Angle Field'
|  |  | VariableName:2 | String | 'Rotation Rate Field'
|  |  | VariableName:3 | String | 'Total Area Field'
|  |  | VariableName:4 | String | 'Bottom Total Area Field'
|  |  | VariableName:5 | String | 'Visibility Field'
|  |  | VariableNameColor | String | 'Line Color Field'
|  |  | VariableNameColor:1 | String | 'Fill Color Field'
|  |  | VariableNameColor:2 | String | 'Bottom Fill Color Field'
|  |  | Visibility | String | 'Visibility'
GlobalContingencyActions
CTGElement
CTGElementAppend
|  |  | AllLabels | String | 'This represents a comma-separated list of the label identifiers for this object. If labels are specified they can be used to input data into the model instead of using the key or secondary key fields'
|  |  | BGCalcField | Real | 'No Calculated Fields defined yet. To define a calculated field, browse to "Case Information and Auxiliary\Calculated Fields" '
|  |  | CTGSkip | String | 'Skip'
|  |  | ContainedInDiffFlowsBC | String | 'Indicates if an object is in the base case that was set with the difference flows. If this field is YES, this object is contained in both the present case and the base case. If this field is NO, this object is only in the present case.'
|  |  | CustomExpression | Real | 'Any number of custom expressions may be defined for an object. This represents Custom Expression 1 It will be blank if no custom expression specified'
|  |  | CustomExpression:1 | Real | 'Any number of custom expressions may be defined for an object. This represents Custom Expression 2 It will be blank if no custom expression specified'
|  |  | CustomExpressionStr | String | 'Any number of custom string expressions may be defined for an object. This represents Custom String Expression 1 It will be blank if no custom string expression specified'
|  |  | CustomExpressionStr:1 | String | 'Any number of custom string expressions may be defined for an object. This represents Custom String Expression 2 It will be blank if no custom string expression specified'
|  |  | CustomInteger | Integer | 'The user may specify any number of custom integers for each object type. This represents custom integer value 1'
|  |  | CustomInteger:1 | Integer | 'The user may specify any number of custom integers for each object type. This represents custom integer value 2'
|  |  | CustomInteger:2 | Integer | 'The user may specify any number of custom integers for each object type. This represents custom integer value 3'
|  |  | CustomInteger:3 | Integer | 'The user may specify any number of custom integers for each object type. This represents custom integer value 4'
|  |  | CustomInteger:4 | Integer | 'The user may specify any number of custom integers for each object type. This represents custom integer value 5'
|  |  | CustomSingle | Real | 'The user may specify any number of custom floating points for each object type. This represents custom floating point value 1'
|  |  | CustomSingle:1 | Real | 'The user may specify any number of custom floating points for each object type. This represents custom floating point value 2'
|  |  | CustomSingle:2 | Real | 'The user may specify any number of custom floating points for each object type. This represents custom floating point value 3'
|  |  | CustomSingle:3 | Real | 'The user may specify any number of custom floating points for each object type. This represents custom floating point value 4'
|  |  | CustomSingle:4 | Real | 'The user may specify any number of custom floating points for each object type. This represents custom floating point value 5'
|  |  | CustomString | String | 'The user may specify any number of custom strings for each object type. This represents custom string value 1'
|  |  | CustomString:1 | String | 'The user may specify any number of custom strings for each object type. This represents custom string value 2'
|  |  | CustomString:2 | String | 'The user may specify any number of custom strings for each object type. This represents custom string value 3'
|  |  | CustomString:3 | String | 'The user may specify any number of custom strings for each object type. This represents custom string value 4'
|  |  | CustomString:4 | String | 'The user may specify any number of custom strings for each object type. This represents custom string value 5'
|  |  | Label | String | 'This field is when reading from an auxiliary file (or pasting from a spreadsheet). The label field will automatically be used as the identifying field for the object. When shown in the user interface, the field will always shown the primary label'
|  |  | ObjectMemo | String | 'One custom memo may also be specified for each object. This respresents multiple lines of text and can be seen on many dialogs'
|  |  | Selected | String | 'YES or NO field which displays if record has been selected. The field can be used in combination with numerous script commands in auxiliary files. Is also used to help choose records in the user interface sometimes'
GlobalContingencyActionsElement
|  | ** | ActionStatus | String | 'ALWAYS, NEVER, CHECK, or POSTCHECK'
|  |  | BusNum | Integer | 'Bus identifier for the contingency element. This is the bus number for buses, terminal bus number for gens, loads, and shunts, and the from bus number for transmission lines.'
|  |  | BusNum:1 | Integer | 'Additional bus identifier for the contingency element. This is the to bus number for transmission lines.'
|  |  | Comment | String | 'This is just an extra comment field for the contingency element'
|  |  | CustomExpression | Real | 'Any number of custom expressions may be defined for an object. This represents Custom Expression 1 It will be blank if no custom expression specified'
|  |  | CustomExpression:1 | Real | 'Any number of custom expressions may be defined for an object. This represents Custom Expression 2 It will be blank if no custom expression specified'
|  |  | CustomExpressionStr | String | 'Any number of custom string expressions may be defined for an object. This represents Custom String Expression 1 It will be blank if no custom string expression specified'
|  |  | CustomExpressionStr:1 | String | 'Any number of custom string expressions may be defined for an object. This represents Custom String Expression 2 It will be blank if no custom string expression specified'
|  |  | ElementID | String | 'String identifier for the contingency element. This is the circuit ID for transmission lines, machine ID for generators, load ID for loads, shunt ID for shunts, and the name of injection groups and interfaces.'
|  | *2B* | FilterName | String | 'Specify the name of a Model Filter or Model Condition. When used in combination with the CHECK and POSTCHECK status, the element action will then only occur if the Model Criteria is met'
|  |  | Selected | String | 'YES or NO field which displays if record has been selected. The field can be used in combination with numerous script commands in auxiliary files. Is also used to help choose records in the user interface sometimes'
|  |  | WhoAmI | String | 'Who Am I'
|  | *1* | WhoAmI:1 | String | 'This is a string that represents the contingency element in the auxiliary file format'
|  | *A* | WhoAmI:2 | String | 'This is a string that represents the contingency element using secondary key fields '
Governor_BPA_GG
|  |  | TSF | Real | 'Is -2 for hydro, or (shaft capacity ahead of reheater)/(total shaft capacity) for steam'
|  |  | TSPmax | Real | 'Maximum per unit (gen MVA base) power output of turbine'
|  |  | TSR | Real | 'Steady-state droop'
|  |  | TST:1 | Real | 'Control time, sec'
|  |  | TST:2 | Real | 'Hydro reset time, zero if stream unit, sec'
|  |  | TST:3 | Real | 'Servo time constant, or hydro gate time constant, sec'
|  |  | TST:4 | Real | 'Steam valve bowl time constant; zero if hydro unit, sec'
|  |  | TST:5 | Real | '1/2 hydro water hammer time constant or steam reheat time constant, sec'
Governor_BPA_GH
|  |  | TSDd | Real | 'Temporary speed droop'
|  |  | TSPmax | Real | 'Maximum per unit (gen MVA base) power output of turbine'
|  |  | TSR | Real | 'Steady-state droop'
|  |  | TSTd | Real | 'Dashpot time constant, sec'
|  |  | TSTg | Real | 'Governor response time, sec'
|  |  | TSTp | Real | 'Pilot valve time constant, sec'
|  |  | TSTw2 | Real | 'Half of the water starting time constant, sec'
|  |  | TSVelcl | Real | 'Maximum gate closing velocity in unit gate per second'
|  |  | TSVelop | Real | 'Maximum gate opening velocity in per unit gate per second'
Governor_BPA_GIGATB
|  |  | TSPmax | Real | 'Maximum per unit (gen MVA base) power output of turbine'
|  |  | TST:1 | Real | 'Control time, sec'
|  |  | TST:2 | Real | 'Hydro reset time, zero if stream unit, sec'
Governor_BPA_GJGATB
|  |  | TSPmax | Real | 'Maximum per unit (gen MVA base) power output of turbine'
|  |  | TST:1 | Real | 'Control time, sec'
|  |  | TST:2 | Real | 'Hydro reset time, zero if stream unit, sec'
Governor_BPA_GKGATB
|  |  | TSPmax | Real | 'Maximum per unit (gen MVA base) power output of turbine'
|  |  | TST:2 | Real | 'Hydro reset time, zero if stream unit, sec'
Governor_BPA_GLTB
|  |  | TSPmax | Real | 'Maximum per unit (gen MVA base) power output of turbine'
Governor_BPA_GSTA
|  |  | TSPmax | Real | 'Maximum per unit (gen MVA base) power output of turbine'
|  |  | TSR | Real | 'Steady-state droop'
|  |  | TST:1 | Real | 'Control time, sec'
|  |  | TST:2 | Real | 'Hydro reset time, zero if stream unit, sec'
|  |  | TST:3 | Real | 'Servo time constant, or hydro gate time constant, sec'
Governor_BPA_GSTB
|  |  | TSPmax | Real | 'Maximum per unit (gen MVA base) power output of turbine'
|  |  | TSR | Real | 'Steady-state droop'
|  |  | TST:1 | Real | 'Control time, sec'
|  |  | TST:2 | Real | 'Hydro reset time, zero if stream unit, sec'
|  |  | TST:3 | Real | 'Servo time constant, or hydro gate time constant, sec'
Governor_BPA_GSTC
|  |  | TSPmax | Real | 'Maximum per unit (gen MVA base) power output of turbine'
|  |  | TSR | Real | 'Steady-state droop'
|  |  | TST:1 | Real | 'Control time, sec'
|  |  | TST:2 | Real | 'Hydro reset time, zero if stream unit, sec'
|  |  | TST:3 | Real | 'Servo time constant, or hydro gate time constant, sec'
Governor_BPA_GWTW
|  |  | TSPmax | Real | 'Maximum per unit (gen MVA base) power output of turbine'
|  |  | TSR | Real | 'Steady-state droop'
|  |  | TST:1 | Real | 'Control time, sec'
|  |  | TST:2 | Real | 'Hydro reset time, zero if stream unit, sec'
|  |  | TST:3 | Real | 'Servo time constant, or hydro gate time constant, sec'
|  |  | TSTw2 | Real | 'Half of the water starting time constant, sec'
Governor_CCBT1
|  |  | AllLabels | String | 'This represents a comma-separated list of the label identifiers for this object. If labels are specified they can be used to input data into the model instead of using the key or secondary key fields'
|  |  | BusName | String | 'Name of the bus'
|  | *A* | BusName_NomVolt | String | 'Name_Nominal kV of the bus'
|  | *1* | BusNum | Integer | 'Number of the bus'
|  | *2B* | GenID | String | '2 character generator identification field. Used to identify multiple generators at a single bus'
|  |  | GenMVABase | Real | 'Generator's MVA base'
|  |  | Label | String | 'This field is when reading from an auxiliary file (or pasting from a spreadsheet). The label field will automatically be used as the identifying field for the object. When shown in the user interface, the field will always shown the primary label'
|  |  | ObjectType | String | 'Type of machine model'
|  |  | Selected | String | 'YES or NO field which displays if record has been selected. The field can be used in combination with numerous script commands in auxiliary files. Is also used to help choose records in the user interface sometimes'
|  |  | TSA | Real | 'ah : Turbine high pressure power fraction'
|  |  | TSDb | Real | 'dbd : Frequency dead-band, p.u.'
|  |  | TSDeviceStatus | String | 'Status of the transient stability device'
|  |  | TSFlag | Real | 'flag : Control input flag'
|  |  | TSFullSupport | String | 'Fully Supported'
|  |  | TSGovRespLimit | String | 'Determines the response of the governor control limits during a transient stability run. Options are "Normal", "Down Only", or "Fixed". "Normal" means that the specified governor limits are used. "Down Only" means that the upper limit is set equal to the initial condition value (and thus control can only go down). "Fixed" means that both the upper and lower limits are set equal to the initial condition (and thus control will be approximately constant). Note that power output can still vary for those turbines whose MW output is sensitive to speed.'
|  |  | TSGv:1 | Real | 'gv1 : Break point for governor valve characteristic, p.u.'
|  |  | TSH:1 | Real | 'h1 : First break point for pressure reference characteristic, p.u.'
|  |  | TSH:2 | Real | 'h2 : Second break point for pressure reference characteristic, p.u.'
|  |  | TSINP | Real | 'data : Type of data input 0=User Entries; 1=Boiler Follows Unit; 2=Coordinate Unit; 3=Turbine Follow Unit'
|  |  | TSKb | Real | 'kb : Frequency error gain, p.u./p.u.'
|  |  | TSKd:7 | Real | 'kd7 : Steam flow feedforward controller reset gain'
|  |  | TSKi:1 | Real | 'ki1 : Turbine/pressure controller reset gain'
|  |  | TSKi:2 | Real | 'ki2 : Boiler/pressure controller reset gain'
|  |  | TSKi:3 | Real | 'ki3 : Boiler/load controller reset gain'
|  |  | TSKi:4 | Real | 'ki4 : Boiler/fuel controller reset gain'
|  |  | TSKi:5 | Real | 'ki5 : Turbine/load controller reset gain'
|  |  | TSKi:6 | Real | 'ki6 : Load/turbine controller reset gain'
|  |  | TSKigov | Real | 'kigov : Governor control integral gain, p.u.'
|  |  | TSKp | Real | 'kp : Superheater pressure drop factor, p.u./p.u.'
|  |  | TSKp:1 | Real | 'kp1 : Turbine/pressure controller proportional gain'
|  |  | TSKp:2 | Real | 'kp2 : Boiler/pressure controller proportional gain'
|  |  | TSKp:3 | Real | 'kp3 : Boiler/load controller proportional gain'
|  |  | TSKp:4 | Real | 'kp4 : Boiler/fuel controller proportional gain'
|  |  | TSKp:5 | Real | 'kp5 : Turbine/load controller proportional gain'
|  |  | TSKp:6 | Real | 'kp6 : Load/turbine controller proportional gain'
|  |  | TSKp:7 | Real | 'kp7 : Steam flow feedforward controller proportional gain'
|  |  | TSKpgov | Real | 'kpgov : Governor control proportional gain, p.u.'
|  |  | TSLdref | Real | 'dref : Required change in MW load for load ramp, MW'
|  |  | TSMax:1 | Real | 'max1 : Turbine/pressure controller maximum output, p.u.'
|  |  | TSMax:2 | Real | 'max2 : Boiler/pressure controller maximum output, p.u.'
|  |  | TSMax:3 | Real | 'max3 : Boiler/load controller maximum output, p.u.'
|  |  | TSMax:4 | Real | 'max4 : Boiler/fuel controller maximum output, p.u.'
|  |  | TSMax:5 | Real | 'max5 : Turbine/load controller maximum output, p.u.'
|  |  | TSMax:6 | Real | 'max6 : Load/turbine controller maximum output, p.u.'
|  |  | TSMax:7 | Real | 'max7 : Steam flow feedforward controller maximum output, p.u.'
|  |  | TSMin:1 | Real | 'min1 : Turbine/pressure controller minimum output, p.u.'
|  |  | TSMin:2 | Real | 'min2 : Boiler/pressure controller minimum output, p.u.'
|  |  | TSMin:3 | Real | 'min3 : Boiler/load controller minimum output, p.u.'
|  |  | TSMin:4 | Real | 'min4 : Boiler/fuel controller minimum output, p.u.'
|  |  | TSMin:5 | Real | 'min5 : Turbine/load controller minimum output, p.u.'
|  |  | TSMin:6 | Real | 'min6 : Load/turbine controller minimum output, p.u.'
|  |  | TSMin:7 | Real | 'min7 : Steam flow feedforward controller minimum output, p.u.'
|  |  | TSP | Real | 'p0 : Pressure reference at zero load, p.u.'
|  |  | TSP:1 | Real | 'p1 : First break point for pressure reference characteristic, p.u.'
|  |  | TSP:2 | Real | 'p2 : Second break point for pressure reference characteristic, p.u.'
|  |  | TSPgv:1 | Real | 'gvb1 : Break point for governor value characteristic, p.u./p.u.'
|  |  | TSR | Real | 'rvalve : Governor Permanent droop, valve position feedback, p.u.'
|  |  | TSRef | Real | 'ref : Boiler or turbine controller reference'
|  |  | TSRelec | Real | 'rpelec : Governor Permanent droop, electrical power feedback, p.u.'
|  |  | TSRmax:1 | Real | 'rmax1 : Turbine/pressure controller rate limit, p.u.'
|  |  | TSRmax:2 | Real | 'rmax2 : Boiler/pressure controller rate limit, p.u.'
|  |  | TSRmax:3 | Real | 'rmax3 : Boiler/load controller rate limit, pu'
|  |  | TSRmax:4 | Real | 'rmax4 : Boiler/fuel controller rate limit, p.u.'
|  |  | TSRmax:5 | Real | 'rmax5 : Turbine/load controller rate limit, p.u.'
|  |  | TSRmax:6 | Real | 'rmax6 : Load/turbine controller rate limit, p.u.'
|  |  | TSRmin:1 | Real | 'rmin1 : Turbine/pressure controller rate limit, p.u.'
|  |  | TSRmin:2 | Real | 'rmin2 : Boiler/pressure controller rate limit, p.u.'
|  |  | TSRmin:3 | Real | 'rmin3 : Boiler/load controller rate limit, pu'
|  |  | TSRmin:4 | Real | 'rmin4 : Boiler/fuel controller rate limit, p.u.'
|  |  | TSRmin:5 | Real | 'rmin5 : Turbine/load controller rate limit, p.u.'
|  |  | TSRmin:6 | Real | 'rmin6 : Load/turbine controller rate limit, p.u.'
|  |  | TSSubIntervals | Integer | 'Specify the number of sub-interval integration steps to use. A blank value will cause Simulator to use a default for that model type. Normally a model will not use sub-interval integration. Values must be either blank, 1, 2, 4, 8, 16, 32, 64 or 128'
|  |  | TST:1 | Real | 't1 : Starting time for the load ramp, sec.'
|  |  | TST:2 | Real | 't2 : Finishing time for the load ramp, sec.'
|  |  | TSTd | Real | 'td : Boiler drum time constant, sec.'
|  |  | TSTd:7 | Real | 'td7 : Steam flow feedforward controller rate limit, p.u.'
|  |  | TSTf | Real | 'tf : Fuel system time constant, sec.'
|  |  | TSTg | Real | 'tg : Governor time constant, sec.'
|  |  | TSTpelec | Real | 'tpelec : Electrical Power Transducer time constant, sec.'
|  |  | TSTrate | Real | 'Turbine rating, MW'
|  |  | TSTrh | Real | 'trh : Reheater time constant, sec.'
|  |  | TSTw | Real | 'tw : Boiler steam generation time constant, sec.'
|  |  | TSVmax | Real | 'vmax : Maximum governor control output, p.u.'
|  |  | TSVmin | Real | 'vmin : Minimum governor control output, p.u.'
|  |  | TSkplm | Real | 'kplm : Low steam pressure limiter gain, p.u.'
|  |  | TSplmref | Real | 'plmref : Low steam pressure limiter reference, p.u.'
Governor_CRCMGV
|  |  | AllLabels | String | 'This represents a comma-separated list of the label identifiers for this object. If labels are specified they can be used to input data into the model instead of using the key or secondary key fields'
|  |  | BusName | String | 'Name of the bus'
|  | *A* | BusName_NomVolt | String | 'Name_Nominal kV of the bus'
|  | *1* | BusNum | Integer | 'Number of the bus'
|  | *2B* | GenID | String | '2 character generator identification field. Used to identify multiple generators at a single bus'
|  |  | GenMVABase | Real | 'Generator's MVA base'
|  |  | Label | String | 'This field is when reading from an auxiliary file (or pasting from a spreadsheet). The label field will automatically be used as the identifying field for the object. When shown in the user interface, the field will always shown the primary label'
|  |  | ObjectType | String | 'Type of machine model'
|  |  | Selected | String | 'YES or NO field which displays if record has been selected. The field can be used in combination with numerous script commands in auxiliary files. Is also used to help choose records in the user interface sometimes'
|  |  | TSDeviceStatus | String | 'Status of the transient stability device'
|  |  | TSDh:1 | Real | 'Model Parameters\Dh(HP)'
|  |  | TSDh:2 | Real | 'Model Parameters\Dh(LP)'
|  |  | TSF:1 | Real | 'Model Parameters\F(HP)'
|  |  | TSF:2 | Real | 'Model Parameters\F(LP)'
|  |  | TSFullSupport | String | 'Fully Supported'
|  |  | TSGovRespLimit | String | 'Determines the response of the governor control limits during a transient stability run. Options are "Normal", "Down Only", or "Fixed". "Normal" means that the specified governor limits are used. "Down Only" means that the upper limit is set equal to the initial condition value (and thus control can only go down). "Fixed" means that both the upper and lower limits are set equal to the initial condition (and thus control will be approximately constant). Note that power output can still vary for those turbines whose MW output is sensitive to speed.'
|  |  | TSR:1 | Real | 'Permanent droop, pu'
|  |  | TSR:2 | Real | 'Permanent droop, pu'
|  |  | TSSubIntervals | Integer | 'Specify the number of sub-interval integration steps to use. A blank value will cause Simulator to use a default for that model type. Normally a model will not use sub-interval integration. Values must be either blank, 1, 2, 4, 8, 16, 32, 64 or 128'
|  |  | TST:11 | Real | 'T, sec'
|  |  | TST:13 | Real | 'T, sec'
|  |  | TST:14 | Real | 'T, sec'
|  |  | TST:15 | Real | 'T, sec'
|  |  | TST:21 | Real | 'T, sec'
|  |  | TST:23 | Real | 'T, sec'
|  |  | TST:24 | Real | 'T, sec'
|  |  | TST:25 | Real | 'T, sec'
|  |  | WhoAmI | String | 'Low Pressure Generator'
Governor_DEGOV
|  |  | AllLabels | String | 'This represents a comma-separated list of the label identifiers for this object. If labels are specified they can be used to input data into the model instead of using the key or secondary key fields'
|  |  | BusName | String | 'Name of the bus'
|  | *A* | BusName_NomVolt | String | 'Name_Nominal kV of the bus'
|  | *1* | BusNum | Integer | 'Number of the bus'
|  | *2B* | GenID | String | '2 character generator identification field. Used to identify multiple generators at a single bus'
|  |  | GenMVABase | Real | 'Generator's MVA base'
|  |  | Label | String | 'This field is when reading from an auxiliary file (or pasting from a spreadsheet). The label field will automatically be used as the identifying field for the object. When shown in the user interface, the field will always shown the primary label'
|  |  | ObjectType | String | 'Type of machine model'
|  |  | Selected | String | 'YES or NO field which displays if record has been selected. The field can be used in combination with numerous script commands in auxiliary files. Is also used to help choose records in the user interface sometimes'
|  |  | TSDeviceStatus | String | 'Status of the transient stability device'
|  |  | TSFullSupport | String | 'Fully Supported'
|  |  | TSGovRespLimit | String | 'Determines the response of the governor control limits during a transient stability run. Options are "Normal", "Down Only", or "Fixed". "Normal" means that the specified governor limits are used. "Down Only" means that the upper limit is set equal to the initial condition value (and thus control can only go down). "Fixed" means that both the upper and lower limits are set equal to the initial condition (and thus control will be approximately constant). Note that power output can still vary for those turbines whose MW output is sensitive to speed.'
|  |  | TSK | Real | 'Governor gain (recirpocal of droop), pu'
|  |  | TSSubIntervals | Integer | 'Specify the number of sub-interval integration steps to use. A blank value will cause Simulator to use a default for that model type. Normally a model will not use sub-interval integration. Values must be either blank, 1, 2, 4, 8, 16, 32, 64 or 128'
|  |  | TST:1 | Real | 'Governor mechanism time constant, sec'
|  |  | TST:2 | Real | 'Turbine power time constant, sec'
|  |  | TST:3 | Real | 'Turbine exhaust temperature time constant, sec'
|  |  | TST:4 | Real | 'Governor lead time constant, sec'
|  |  | TST:5 | Real | 'Governor lag time constant, sec'
|  |  | TST:6 | Real | 'T, sec'
|  |  | TSTd | Real | 'Engine time delay, sec'
|  |  | TSTmax | Real | 'Model Parameters\Tmax'
|  |  | TSTmin | Real | 'Model Parameters\Tmin'
Governor_DEGOV1
|  |  | AllLabels | String | 'This represents a comma-separated list of the label identifiers for this object. If labels are specified they can be used to input data into the model instead of using the key or secondary key fields'
|  |  | BusName | String | 'Name of the bus'
|  | *A* | BusName_NomVolt | String | 'Name_Nominal kV of the bus'
|  | *1* | BusNum | Integer | 'Number of the bus'
|  | *2B* | GenID | String | '2 character generator identification field. Used to identify multiple generators at a single bus'
|  |  | GenMVABase | Real | 'Generator's MVA base'
|  |  | Label | String | 'This field is when reading from an auxiliary file (or pasting from a spreadsheet). The label field will automatically be used as the identifying field for the object. When shown in the user interface, the field will always shown the primary label'
|  |  | ObjectType | String | 'Type of machine model'
|  |  | Selected | String | 'YES or NO field which displays if record has been selected. The field can be used in combination with numerous script commands in auxiliary files. Is also used to help choose records in the user interface sometimes'
|  |  | TSDeviceStatus | String | 'Status of the transient stability device'
|  |  | TSDroop | Real | 'Model Parameters\Droop'
|  |  | TSDroopControl | Real | 'Model Parameters\Droop control'
|  |  | TSFullSupport | String | 'Fully Supported'
|  |  | TSGovRespLimit | String | 'Determines the response of the governor control limits during a transient stability run. Options are "Normal", "Down Only", or "Fixed". "Normal" means that the specified governor limits are used. "Down Only" means that the upper limit is set equal to the initial condition value (and thus control can only go down). "Fixed" means that both the upper and lower limits are set equal to the initial condition (and thus control will be approximately constant). Note that power output can still vary for those turbines whose MW output is sensitive to speed.'
|  |  | TSK | Real | 'Governor gain (recirpocal of droop), pu'
|  |  | TSSubIntervals | Integer | 'Specify the number of sub-interval integration steps to use. A blank value will cause Simulator to use a default for that model type. Normally a model will not use sub-interval integration. Values must be either blank, 1, 2, 4, 8, 16, 32, 64 or 128'
|  |  | TST:1 | Real | 'Governor mechanism time constant, sec'
|  |  | TST:2 | Real | 'Turbine power time constant, sec'
|  |  | TST:3 | Real | 'Turbine exhaust temperature time constant, sec'
|  |  | TST:4 | Real | 'Governor lead time constant, sec'
|  |  | TST:5 | Real | 'Governor lag time constant, sec'
|  |  | TST:6 | Real | 'T, sec'
|  |  | TSTd | Real | 'Engine time delay, sec'
|  |  | TSTe | Real | 'Model Parameters\Te'
|  |  | TSTmax | Real | 'Model Parameters\Tmax'
|  |  | TSTmin | Real | 'Model Parameters\Tmin'
Governor_G2WSCC
|  |  | AllLabels | String | 'This represents a comma-separated list of the label identifiers for this object. If labels are specified they can be used to input data into the model instead of using the key or secondary key fields'
|  |  | BusName | String | 'Name of the bus'
|  | *A* | BusName_NomVolt | String | 'Name_Nominal kV of the bus'
|  | *1* | BusNum | Integer | 'Number of the bus'
|  | *2B* | GenID | String | '2 character generator identification field. Used to identify multiple generators at a single bus'
|  |  | GenMVABase | Real | 'Generator's MVA base'
|  |  | Label | String | 'This field is when reading from an auxiliary file (or pasting from a spreadsheet). The label field will automatically be used as the identifying field for the object. When shown in the user interface, the field will always shown the primary label'
|  |  | ObjectType | String | 'Type of machine model'
|  |  | Selected | String | 'YES or NO field which displays if record has been selected. The field can be used in combination with numerous script commands in auxiliary files. Is also used to help choose records in the user interface sometimes'
|  |  | TSAturb | Real | 'Turbine numerator multiplier'
|  |  | TSBturb | Real | 'Turbine denominator multiplier'
|  |  | TSDb:1 | Real | 'Intentional deadband width, Hz'
|  |  | TSDb:2 | Real | ' Unintentional deadband, MW'
|  |  | TSDeviceStatus | String | 'Status of the transient stability device'
|  |  | TSEps | Real | 'Unintentional db hysteresis, Hz'
|  |  | TSFullSupport | String | 'Fully Supported'
|  |  | TSGovRespLimit | String | 'Determines the response of the governor control limits during a transient stability run. Options are "Normal", "Down Only", or "Fixed". "Normal" means that the specified governor limits are used. "Down Only" means that the upper limit is set equal to the initial condition value (and thus control can only go down). "Fixed" means that both the upper and lower limits are set equal to the initial condition (and thus control will be approximately constant). Note that power output can still vary for those turbines whose MW output is sensitive to speed.'
|  |  | TSGv:1 | Real | 'Nonlinear gain point 1, pu gv'
|  |  | TSGv:2 | Real | 'Nonlinear gain point 2, pu gv'
|  |  | TSGv:3 | Real | 'Nonlinear gain point 3, pu gv'
|  |  | TSGv:4 | Real | 'Nonlinear gain point 4, pu gv'
|  |  | TSGv:5 | Real | 'Nonlinear gain point 5, pu gv'
|  |  | TSGv:6 | Real | 'Nonlinear gain point 6, pu gv'
|  |  | TSK:1 | Real | 'Fraction of hp shaft power after first boiler pass'
|  |  | TSK:2 | Real | 'Fraction of lp shaft power afetr first boiler pass'
|  |  | TSKg | Real | 'Gate servo gain, pu'
|  |  | TSKi | Real | 'Integral gain, pu'
|  |  | TSMWCap | Real | 'Turbine Rating, MW'
|  |  | TSPgv:1 | Real | 'Nonlinear gain point 1, pu power'
|  |  | TSPgv:2 | Real | 'Nonlinear gain point 2, pu power'
|  |  | TSPgv:3 | Real | 'Nonlinear gain point 3, pu power'
|  |  | TSPgv:4 | Real | 'Nonlinear gain point 4, pu power'
|  |  | TSPgv:5 | Real | 'Nonlinear gain point 5, pu power'
|  |  | TSPgv:6 | Real | 'Nonlinear gain point 6, pu power'
|  |  | TSPmax | Real | 'Maximum gate opening, pu of mwcap'
|  |  | TSPmin | Real | 'Minimum gate opening, pu of mwcap'
|  |  | TSR | Real | 'Governor control flag'
|  |  | TSSubIntervals | Integer | 'Specify the number of sub-interval integration steps to use. A blank value will cause Simulator to use a default for that model type. Normally a model will not use sub-interval integration. Values must be either blank, 1, 2, 4, 8, 16, 32, 64 or 128'
|  |  | TSTd | Real | 'Input filter time constant, sec'
|  |  | TSTf | Real | 'Washout time constant, sec'
|  |  | TSTp | Real | 'Gate servo time constant, sec'
|  |  | TSTt | Real | 'Power feedback time constant, sec'
|  |  | TSTturb | Real | 'Turbine time constant, sec'
|  |  | TSVelcl | Real | 'Maximum gate closing velocity, pu/sec'
|  |  | TSVelop | Real | 'Maximum gate opening velocity, pu/sec'
Governor_GAST_GE
|  |  | AllLabels | String | 'This represents a comma-separated list of the label identifiers for this object. If labels are specified they can be used to input data into the model instead of using the key or secondary key fields'
|  |  | BusName | String | 'Name of the bus'
|  | *A* | BusName_NomVolt | String | 'Name_Nominal kV of the bus'
|  | *1* | BusNum | Integer | 'Number of the bus'
|  | *2B* | GenID | String | '2 character generator identification field. Used to identify multiple generators at a single bus'
|  |  | GenMVABase | Real | 'Generator's MVA base'
|  |  | Label | String | 'This field is when reading from an auxiliary file (or pasting from a spreadsheet). The label field will automatically be used as the identifying field for the object. When shown in the user interface, the field will always shown the primary label'
|  |  | ObjectType | String | 'Type of machine model'
|  |  | Selected | String | 'YES or NO field which displays if record has been selected. The field can be used in combination with numerous script commands in auxiliary files. Is also used to help choose records in the user interface sometimes'
|  |  | TSA | Real | 'Turbine power time constant numerator scale factor'
|  |  | TSB | Real | 'Turbine power time constant denominator scale factor'
|  |  | TSDbPU:1 | Real | 'Intentional deadband width, pu'
|  |  | TSDbPU:2 | Real | ' Unintentional deadband, pu'
|  |  | TSDeviceStatus | String | 'Status of the transient stability device'
|  |  | TSDturb | Real | 'Turbine damping coefficient, pu'
|  |  | TSErr | Real | 'Intentional db hysteresis, pu'
|  |  | TSFidle | Real | 'Fuel flow at zero power output, pu'
|  |  | TSFullSupport | String | 'Fully Supported'
|  |  | TSGovRespLimit | String | 'Determines the response of the governor control limits during a transient stability run. Options are "Normal", "Down Only", or "Fixed". "Normal" means that the specified governor limits are used. "Down Only" means that the upper limit is set equal to the initial condition value (and thus control can only go down). "Fixed" means that both the upper and lower limits are set equal to the initial condition (and thus control will be approximately constant). Note that power output can still vary for those turbines whose MW output is sensitive to speed.'
|  |  | TSGv:1 | Real | 'Nonlinear gain point 1, pu gv'
|  |  | TSGv:2 | Real | 'Nonlinear gain point 2, pu gv'
|  |  | TSGv:3 | Real | 'Nonlinear gain point 3, pu gv'
|  |  | TSGv:4 | Real | 'Nonlinear gain point 4, pu gv'
|  |  | TSGv:5 | Real | 'Nonlinear gain point 5, pu gv'
|  |  | TSGv:6 | Real | 'Nonlinear gain point 6, pu gv'
|  |  | TSKa | Real | 'Governor gain'
|  |  | TSKt | Real | 'Temperature limiter gain'
|  |  | TSLinc | Real | 'Model Parameters\Linc'
|  |  | TSLmax | Real | 'Model Parameters\Lmax'
|  |  | TSLtrat | Real | 'Model Parameters\Ltrat'
|  |  | TSMWCap | Real | 'Turbine Rating, MW'
|  |  | TSPgv:1 | Real | 'Nonlinear gain point 1, pu power'
|  |  | TSPgv:2 | Real | 'Nonlinear gain point 2, pu power'
|  |  | TSPgv:3 | Real | 'Nonlinear gain point 3, pu power'
|  |  | TSPgv:4 | Real | 'Nonlinear gain point 4, pu power'
|  |  | TSPgv:5 | Real | 'Nonlinear gain point 5, pu power'
|  |  | TSPgv:6 | Real | 'Nonlinear gain point 6, pu power'
|  |  | TSR | Real | 'Permanent droop, pu'
|  |  | TSRmax | Real | 'Maximum fuel valve opening rate, pu/sec'
|  |  | TSSubIntervals | Integer | 'Specify the number of sub-interval integration steps to use. A blank value will cause Simulator to use a default for that model type. Normally a model will not use sub-interval integration. Values must be either blank, 1, 2, 4, 8, 16, 32, 64 or 128'
|  |  | TST:1 | Real | 'Governor mechanism time constant, sec'
|  |  | TST:2 | Real | 'Turbine power time constant, sec'
|  |  | TST:3 | Real | 'Turbine exhaust temperature time constant, sec'
|  |  | TST:4 | Real | 'Governor lead time constant, sec'
|  |  | TST:5 | Real | 'Governor lag time constant, sec'
|  |  | TSTltr | Real | 'Model Parameters\Tltr'
|  |  | TSVmax | Real | 'Maximum turbine power, pu of mwcap'
|  |  | TSVmin | Real | 'Minimum turbine power, pu of mwcap'
Governor_GAST_PTI
|  |  | AllLabels | String | 'This represents a comma-separated list of the label identifiers for this object. If labels are specified they can be used to input data into the model instead of using the key or secondary key fields'
|  |  | BusName | String | 'Name of the bus'
|  | *A* | BusName_NomVolt | String | 'Name_Nominal kV of the bus'
|  | *1* | BusNum | Integer | 'Number of the bus'
|  | *2B* | GenID | String | '2 character generator identification field. Used to identify multiple generators at a single bus'
|  |  | GenMVABase | Real | 'Generator's MVA base'
|  |  | Label | String | 'This field is when reading from an auxiliary file (or pasting from a spreadsheet). The label field will automatically be used as the identifying field for the object. When shown in the user interface, the field will always shown the primary label'
|  |  | ObjectType | String | 'Type of machine model'
|  |  | Selected | String | 'YES or NO field which displays if record has been selected. The field can be used in combination with numerous script commands in auxiliary files. Is also used to help choose records in the user interface sometimes'
|  |  | TSAt | Real | 'Ambient temperature load limit'
|  |  | TSDeviceStatus | String | 'Status of the transient stability device'
|  |  | TSDturb | Real | 'Turbine damping coefficient, pu'
|  |  | TSFullSupport | String | 'Fully Supported'
|  |  | TSGovRespLimit | String | 'Determines the response of the governor control limits during a transient stability run. Options are "Normal", "Down Only", or "Fixed". "Normal" means that the specified governor limits are used. "Down Only" means that the upper limit is set equal to the initial condition value (and thus control can only go down). "Fixed" means that both the upper and lower limits are set equal to the initial condition (and thus control will be approximately constant). Note that power output can still vary for those turbines whose MW output is sensitive to speed.'
|  |  | TSKt | Real | 'Temperature limiter gain'
|  |  | TSR | Real | 'Permanent droop, pu'
|  |  | TSSubIntervals | Integer | 'Specify the number of sub-interval integration steps to use. A blank value will cause Simulator to use a default for that model type. Normally a model will not use sub-interval integration. Values must be either blank, 1, 2, 4, 8, 16, 32, 64 or 128'
|  |  | TST:1 | Real | 'Time in sec'
|  |  | TST:2 | Real | 'Time in sec'
|  |  | TST:3 | Real | 'Time in sec'
|  |  | TSVmax | Real | 'Maximum turbine power, pu of mwcap'
|  |  | TSVmin | Real | 'Minimum turbine power, pu of mwcap'
Governor_GAST2A
|  |  | AllLabels | String | 'This represents a comma-separated list of the label identifiers for this object. If labels are specified they can be used to input data into the model instead of using the key or secondary key fields'
|  |  | BusName | String | 'Name of the bus'
|  | *A* | BusName_NomVolt | String | 'Name_Nominal kV of the bus'
|  | *1* | BusNum | Integer | 'Number of the bus'
|  | *2B* | GenID | String | '2 character generator identification field. Used to identify multiple generators at a single bus'
|  |  | GenMVABase | Real | 'Generator's MVA base'
|  |  | Label | String | 'This field is when reading from an auxiliary file (or pasting from a spreadsheet). The label field will automatically be used as the identifying field for the object. When shown in the user interface, the field will always shown the primary label'
|  |  | ObjectType | String | 'Type of machine model'
|  |  | Selected | String | 'YES or NO field which displays if record has been selected. The field can be used in combination with numerous script commands in auxiliary files. Is also used to help choose records in the user interface sometimes'
|  |  | TSA | Real | 'Valve positioner'
|  |  | TSB | Real | 'Valve positioner'
|  |  | TSC | Real | 'Valve positioner'
|  |  | TSDeviceStatus | String | 'Status of the transient stability device'
|  |  | TSEcr | Real | 'Ecr, sec'
|  |  | TSEtd | Real | 'Etd, sec'
|  |  | TSFullSupport | String | 'Fully Supported'
|  |  | TSGovRespLimit | String | 'Determines the response of the governor control limits during a transient stability run. Options are "Normal", "Down Only", or "Fixed". "Normal" means that the specified governor limits are used. "Down Only" means that the upper limit is set equal to the initial condition value (and thus control can only go down). "Fixed" means that both the upper and lower limits are set equal to the initial condition (and thus control will be approximately constant). Note that power output can still vary for those turbines whose MW output is sensitive to speed.'
|  |  | TSK:6 | Real | 'Minimum fuel flow, pu'
|  |  | TSKf | Real | 'Model Parameters\Kf'
|  |  | TSMax | Real | 'Max limit on turbine rating'
|  |  | TSMin | Real | 'Min limit on turbine rating'
|  |  | TSSubIntervals | Integer | 'Specify the number of sub-interval integration steps to use. A blank value will cause Simulator to use a default for that model type. Normally a model will not use sub-interval integration. Values must be either blank, 1, 2, 4, 8, 16, 32, 64 or 128'
|  |  | TST | Real | 'Time in sec'
|  |  | TST:3 | Real | 'Time in sec'
|  |  | TST:4 | Real | 'Time in sec'
|  |  | TST:5 | Real | 'Time in sec'
|  |  | TSTauF | Real | 'Model Parameters\TauF'
|  |  | TSTaufT | Real | 'Model Parameters\TauT'
|  |  | TSTc | Real | 'Temperature control'
|  |  | TSTcd | Real | 'Tcd, sec'
|  |  | TSTr | Real | 'Rated temperature'
|  |  | TSTrate | Real | 'Turbine rating, MW'
|  |  | TSW | Real | 'W - governor gain (1/droop)'
|  |  | TSX | Real | 'Governor lead time constant, sec'
|  |  | TSY | Real | 'Governor lag time constant, sec'
|  |  | TSZ | Real | 'Governor mode: 0=ISO, 1=Droop'
Governor_GASTWD
|  |  | AllLabels | String | 'This represents a comma-separated list of the label identifiers for this object. If labels are specified they can be used to input data into the model instead of using the key or secondary key fields'
|  |  | BusName | String | 'Name of the bus'
|  | *A* | BusName_NomVolt | String | 'Name_Nominal kV of the bus'
|  | *1* | BusNum | Integer | 'Number of the bus'
|  | *2B* | GenID | String | '2 character generator identification field. Used to identify multiple generators at a single bus'
|  |  | GenMVABase | Real | 'Generator's MVA base'
|  |  | Label | String | 'This field is when reading from an auxiliary file (or pasting from a spreadsheet). The label field will automatically be used as the identifying field for the object. When shown in the user interface, the field will always shown the primary label'
|  |  | ObjectType | String | 'Type of machine model'
|  |  | Selected | String | 'YES or NO field which displays if record has been selected. The field can be used in combination with numerous script commands in auxiliary files. Is also used to help choose records in the user interface sometimes'
|  |  | TSA | Real | 'Valve positioner'
|  |  | TSB | Real | 'Valve positioner'
|  |  | TSC | Real | 'Valve positioner'
|  |  | TSDeviceStatus | String | 'Status of the transient stability device'
|  |  | TSEcr | Real | 'Ecr, sec'
|  |  | TSEtd | Real | 'Etd, sec'
|  |  | TSFullSupport | String | 'Fully Supported'
|  |  | TSGovRespLimit | String | 'Determines the response of the governor control limits during a transient stability run. Options are "Normal", "Down Only", or "Fixed". "Normal" means that the specified governor limits are used. "Down Only" means that the upper limit is set equal to the initial condition value (and thus control can only go down). "Fixed" means that both the upper and lower limits are set equal to the initial condition (and thus control will be approximately constant). Note that power output can still vary for those turbines whose MW output is sensitive to speed.'
|  |  | TSK:6 | Real | 'Minimum fuel flow, pu'
|  |  | TSKd | Real | 'Derivative gain, pu'
|  |  | TSKdroop | Real | 'Model Parameters\Kdroop'
|  |  | TSKf | Real | 'Model Parameters\Kf'
|  |  | TSKi | Real | 'Integral gain, pu'
|  |  | TSKp | Real | 'Proportional gain, pu'
|  |  | TSMax | Real | 'Max limit on turbine rating'
|  |  | TSMin | Real | 'Min limit on turbine rating'
|  |  | TSSubIntervals | Integer | 'Specify the number of sub-interval integration steps to use. A blank value will cause Simulator to use a default for that model type. Normally a model will not use sub-interval integration. Values must be either blank, 1, 2, 4, 8, 16, 32, 64 or 128'
|  |  | TST | Real | 'Time in sec'
|  |  | TST:3 | Real | 'Time in sec'
|  |  | TST:4 | Real | 'Time in sec'
|  |  | TST:5 | Real | 'Time in sec'
|  |  | TSTauF | Real | 'Model Parameters\TauF'
|  |  | TSTaufT | Real | 'Model Parameters\TauT'
|  |  | TSTc | Real | 'Temperature control'
|  |  | TSTcd | Real | 'Tcd, sec'
|  |  | TSTd | Real | 'Power transducer, sec'
|  |  | TSTr | Real | 'Rated temperature'
|  |  | TSTrate | Real | 'Turbine rating, MW'
Governor_GGOV1
|  |  | AllLabels | String | 'This represents a comma-separated list of the label identifiers for this object. If labels are specified they can be used to input data into the model instead of using the key or secondary key fields'
|  |  | BusName | String | 'Name of the bus'
|  | *A* | BusName_NomVolt | String | 'Name_Nominal kV of the bus'
|  | *1* | BusNum | Integer | 'Number of the bus'
|  | *2B* | GenID | String | '2 character generator identification field. Used to identify multiple generators at a single bus'
|  |  | GenMVABase | Real | 'Generator's MVA base'
|  |  | Label | String | 'This field is when reading from an auxiliary file (or pasting from a spreadsheet). The label field will automatically be used as the identifying field for the object. When shown in the user interface, the field will always shown the primary label'
|  |  | ObjectType | String | 'Type of machine model'
|  |  | Selected | String | 'YES or NO field which displays if record has been selected. The field can be used in combination with numerous script commands in auxiliary files. Is also used to help choose records in the user interface sometimes'
|  |  | TSAset | Real | 'Acceleration limiter setpoint, pu/sec'
|  |  | TSDb | Real | 'Speed governor dead band, pu'
|  |  | TSDeviceStatus | String | 'Status of the transient stability device'
|  |  | TSDm | Real | 'Speed sensistivity coefficient, pu'
|  |  | TSFlag | Real | 'Switch for fuel source characteristic'
|  |  | TSFullSupport | String | 'Fully Supported'
|  |  | TSGovRespLimit | String | 'Determines the response of the governor control limits during a transient stability run. Options are "Normal", "Down Only", or "Fixed". "Normal" means that the specified governor limits are used. "Down Only" means that the upper limit is set equal to the initial condition value (and thus control can only go down). "Fixed" means that both the upper and lower limits are set equal to the initial condition (and thus control will be approximately constant). Note that power output can still vary for those turbines whose MW output is sensitive to speed.'
|  |  | TSKa | Real | 'Acceleration limiter gain'
|  |  | TSKdgov | Real | 'Governor derivative gain'
|  |  | TSKigov | Real | 'Governor integral gain'
|  |  | TSKiload | Real | 'Load limiter integral gain for PI controller'
|  |  | TSKimw | Real | 'Power controller (reset) gain'
|  |  | TSKpgov | Real | 'Governor proportional gain'
|  |  | TSKpload | Real | 'Load limiter propoertional gain for PI controller'
|  |  | TSKturb | Real | 'Turbine gain'
|  |  | TSLdref | Real | 'Load limiter reference value, pu'
|  |  | TSMaxerr | Real | 'Maximum value for speed error signal'
|  |  | TSMinerr | Real | 'Minimum value for speed error signal'
|  |  | TSR | Real | 'Permanent droop, pu'
|  |  | TSRclose | Real | 'Minimum valve closing rate, pu/sec'
|  |  | TSRdown | Real | 'Maximum rate of load limit decrease'
|  |  | TSRopen | Real | 'Model Parameters\Ropen'
|  |  | TSRselect | Real | 'Feedback signal for droop'
|  |  | TSRup | Real | 'Maximum rate of load limit increase'
|  |  | TSSubIntervals | Integer | 'Specify the number of sub-interval integration steps to use. A blank value will cause Simulator to use a default for that model type. Normally a model will not use sub-interval integration. Values must be either blank, 1, 2, 4, 8, 16, 32, 64 or 128'
|  |  | TSTa | Real | 'Acceleration limiter time constant, sec'
|  |  | TSTact | Real | 'Actuator time constant'
|  |  | TSTb | Real | 'Turbine lag time constant'
|  |  | TSTc | Real | 'Turbine lead time constant'
|  |  | TSTdgov | Real | 'Governor derivative controller time constant'
|  |  | TSTeng | Real | 'Transport lag time constant for diesel engine'
|  |  | TSTfload | Real | 'Load limiter time constant'
|  |  | TSTpelec | Real | 'Electrical power transducer time constant, sec'
|  |  | TSTrate | Real | 'Turbine rating, MW'
|  |  | TSTsa | Real | 'Temperature detection lead time constant, sec'
|  |  | TSTsb | Real | 'Temperature detection lag time constant, sec'
|  |  | TSVmax | Real | 'Maximum valve position limit'
|  |  | TSVmin | Real | 'Minimum valve position limit'
|  |  | TSWfnl | Real | 'No load fuel flow, pu'
Governor_GGOV2
|  |  | AllLabels | String | 'This represents a comma-separated list of the label identifiers for this object. If labels are specified they can be used to input data into the model instead of using the key or secondary key fields'
|  |  | BusName | String | 'Name of the bus'
|  | *A* | BusName_NomVolt | String | 'Name_Nominal kV of the bus'
|  | *1* | BusNum | Integer | 'Number of the bus'
|  | *2B* | GenID | String | '2 character generator identification field. Used to identify multiple generators at a single bus'
|  |  | GenMVABase | Real | 'Generator's MVA base'
|  |  | Label | String | 'This field is when reading from an auxiliary file (or pasting from a spreadsheet). The label field will automatically be used as the identifying field for the object. When shown in the user interface, the field will always shown the primary label'
|  |  | ObjectType | String | 'Type of machine model'
|  |  | Selected | String | 'YES or NO field which displays if record has been selected. The field can be used in combination with numerous script commands in auxiliary files. Is also used to help choose records in the user interface sometimes'
|  |  | TSAset | Real | 'Acceleration limiter setpoint, pu/sec'
|  |  | TSDb | Real | 'Speed governor dead band, pu'
|  |  | TSDeviceStatus | String | 'Status of the transient stability device'
|  |  | TSDm | Real | 'Speed sensistivity coefficient, pu'
|  |  | TSFlag | Real | 'Switch for fuel source characteristic'
|  |  | TSFlim:1 | Real | 'Frequency Threshold 1, Hz'
|  |  | TSFlim:2 | Real | 'Frequency Threshold 2, Hz'
|  |  | TSFlim:3 | Real | 'Frequency Threshold 3, Hz'
|  |  | TSFlim:4 | Real | 'Frequency Threshold 4, Hz'
|  |  | TSFlim:5 | Real | 'Frequency Threshold 5, Hz'
|  |  | TSFlim:6 | Real | 'Frequency Threshold 6, Hz'
|  |  | TSFlim:7 | Real | 'Frequency Threshold 7, Hz'
|  |  | TSFlim:8 | Real | 'Frequency Threshold 8, Hz'
|  |  | TSFlim:9 | Real | 'Frequency Threshold 9, Hz'
|  |  | TSFlim:10 | Real | 'Frequency Threshold 10, Hz'
|  |  | TSFullSupport | String | 'Fully Supported'
|  |  | TSGovRespLimit | String | 'Determines the response of the governor control limits during a transient stability run. Options are "Normal", "Down Only", or "Fixed". "Normal" means that the specified governor limits are used. "Down Only" means that the upper limit is set equal to the initial condition value (and thus control can only go down). "Fixed" means that both the upper and lower limits are set equal to the initial condition (and thus control will be approximately constant). Note that power output can still vary for those turbines whose MW output is sensitive to speed.'
|  |  | TSKa | Real | 'Acceleration limiter gain'
|  |  | TSKdgov | Real | 'Governor derivative gain'
|  |  | TSKigov | Real | 'Governor integral gain'
|  |  | TSKiload | Real | 'Load limiter integral gain for PI controller'
|  |  | TSKimw | Real | 'Power controller (reset) gain'
|  |  | TSKpgov | Real | 'Governor proportional gain'
|  |  | TSKpload | Real | 'Load limiter propoertional gain for PI controller'
|  |  | TSKturb | Real | 'Turbine gain'
|  |  | TSLdref | Real | 'Load limiter reference value, pu'
|  |  | TSMaxerr | Real | 'Maximum value for speed error signal'
|  |  | TSMinerr | Real | 'Minimum value for speed error signal'
|  |  | TSPlim:1 | Real | 'Power limit 1, pu'
|  |  | TSPlim:2 | Real | 'Power limit 2, pu'
|  |  | TSPlim:3 | Real | 'Power limit 3, pu'
|  |  | TSPlim:4 | Real | 'Power limit 4, pu'
|  |  | TSPlim:5 | Real | 'Power limit 5, pu'
|  |  | TSPlim:6 | Real | 'Power limit 6, pu'
|  |  | TSPlim:7 | Real | 'Power limit 7, pu'
|  |  | TSPlim:8 | Real | 'Power limit 8, pu'
|  |  | TSPlim:9 | Real | 'Power limit 9, pu'
|  |  | TSPlim:10 | Real | 'Power limit 10, pu'
|  |  | TSPrate | Real | 'Ramp rate for frequency-dependent power limit, p.u. P/sec'
|  |  | TSR | Real | 'Permanent droop, pu'
|  |  | TSRclose | Real | 'Minimum valve closing rate, pu/sec'
|  |  | TSRdown | Real | 'Maximum rate of load limit decrease'
|  |  | TSRopen | Real | 'Model Parameters\Ropen'
|  |  | TSRselect | Real | 'Feedback signal for droop'
|  |  | TSRup | Real | 'Maximum rate of load limit increase'
|  |  | TSSubIntervals | Integer | 'Specify the number of sub-interval integration steps to use. A blank value will cause Simulator to use a default for that model type. Normally a model will not use sub-interval integration. Values must be either blank, 1, 2, 4, 8, 16, 32, 64 or 128'
|  |  | TSTa | Real | 'Acceleration limiter time constant, sec'
|  |  | TSTact | Real | 'Actuator time constant'
|  |  | TSTb | Real | 'Turbine lag time constant'
|  |  | TSTc | Real | 'Turbine lead time constant'
|  |  | TSTdgov | Real | 'Governor derivative controller time constant'
|  |  | TSTeng | Real | 'Transport lag time constant for diesel engine'
|  |  | TSTfload | Real | 'Load limiter time constant'
|  |  | TSTpelec | Real | 'Electrical power transducer time constant, sec'
|  |  | TSTrate | Real | 'Turbine rating, MW'
|  |  | TSTsa | Real | 'Temperature detection lead time constant, sec'
|  |  | TSTsb | Real | 'Temperature detection lag time constant, sec'
|  |  | TSVmax | Real | 'Maximum valve position limit'
|  |  | TSVmin | Real | 'Minimum valve position limit'
|  |  | TSWfnl | Real | 'No load fuel flow, pu'
Governor_GGOV3
|  |  | AllLabels | String | 'This represents a comma-separated list of the label identifiers for this object. If labels are specified they can be used to input data into the model instead of using the key or secondary key fields'
|  |  | BusName | String | 'Name of the bus'
|  | *A* | BusName_NomVolt | String | 'Name_Nominal kV of the bus'
|  | *1* | BusNum | Integer | 'Number of the bus'
|  | *2B* | GenID | String | '2 character generator identification field. Used to identify multiple generators at a single bus'
|  |  | GenMVABase | Real | 'Generator's MVA base'
|  |  | Label | String | 'This field is when reading from an auxiliary file (or pasting from a spreadsheet). The label field will automatically be used as the identifying field for the object. When shown in the user interface, the field will always shown the primary label'
|  |  | ObjectType | String | 'Type of machine model'
|  |  | Selected | String | 'YES or NO field which displays if record has been selected. The field can be used in combination with numerous script commands in auxiliary files. Is also used to help choose records in the user interface sometimes'
|  |  | TSAset | Real | 'Acceleration limiter setpoint, pu/sec'
|  |  | TSDb | Real | 'Speed governor dead band, pu'
|  |  | TSDeviceStatus | String | 'Status of the transient stability device'
|  |  | TSDm | Real | 'Speed sensistivity coefficient, pu'
|  |  | TSFlag | Real | 'Switch for fuel source characteristic'
|  |  | TSFullSupport | String | 'Fully Supported'
|  |  | TSGovRespLimit | String | 'Determines the response of the governor control limits during a transient stability run. Options are "Normal", "Down Only", or "Fixed". "Normal" means that the specified governor limits are used. "Down Only" means that the upper limit is set equal to the initial condition value (and thus control can only go down). "Fixed" means that both the upper and lower limits are set equal to the initial condition (and thus control will be approximately constant). Note that power output can still vary for those turbines whose MW output is sensitive to speed.'
|  |  | TSKa | Real | 'Acceleration limiter gain'
|  |  | TSKdgov | Real | 'Governor derivative gain'
|  |  | TSKigov | Real | 'Governor integral gain'
|  |  | TSKiload | Real | 'Load limiter integral gain for PI controller'
|  |  | TSKimw | Real | 'Power controller (reset) gain'
|  |  | TSKpgov | Real | 'Governor proportional gain'
|  |  | TSKpload | Real | 'Load limiter propoertional gain for PI controller'
|  |  | TSKturb | Real | 'Turbine gain'
|  |  | TSLdref | Real | 'Load limiter reference value, pu'
|  |  | TSMaxerr | Real | 'Maximum value for speed error signal'
|  |  | TSMinerr | Real | 'Minimum value for speed error signal'
|  |  | TSR | Real | 'Permanent droop, pu'
|  |  | TSRclose | Real | 'Minimum valve closing rate, pu/sec'
|  |  | TSRdown | Real | 'Maximum rate of load limit decrease'
|  |  | TSRopen | Real | 'Model Parameters\Ropen'
|  |  | TSRselect | Real | 'Feedback signal for droop'
|  |  | TSRup | Real | 'Maximum rate of load limit increase'
|  |  | TSSubIntervals | Integer | 'Specify the number of sub-interval integration steps to use. A blank value will cause Simulator to use a default for that model type. Normally a model will not use sub-interval integration. Values must be either blank, 1, 2, 4, 8, 16, 32, 64 or 128'
|  |  | TSTa | Real | 'Acceleration limiter time constant, sec'
|  |  | TSTact | Real | 'Actuator time constant'
|  |  | TSTb | Real | 'Turbine lag time constant'
|  |  | TSTbd | Real | 'Model Parameters\Tbd'
|  |  | TSTc | Real | 'Turbine lead time constant'
|  |  | TSTcd | Real | 'Tcd, sec'
|  |  | TSTdgov | Real | 'Governor derivative controller time constant'
|  |  | TSTeng | Real | 'Transport lag time constant for diesel engine'
|  |  | TSTfload | Real | 'Load limiter time constant'
|  |  | TSTpelec | Real | 'Electrical power transducer time constant, sec'
|  |  | TSTrate | Real | 'Turbine rating, MW'
|  |  | TSTsa | Real | 'Temperature detection lead time constant, sec'
|  |  | TSTsb | Real | 'Temperature detection lag time constant, sec'
|  |  | TSVmax | Real | 'Maximum valve position limit'
|  |  | TSVmin | Real | 'Minimum valve position limit'
|  |  | TSWfnl | Real | 'No load fuel flow, pu'
|  |  | TSdnhi | Real | 'Model Parameters\dnhi'
|  |  | TSdnlo | Real | 'Model Parameters\dnlo'
|  |  | TSdnrate | Real | 'Model Parameters\dnrate'
|  |  | TSffa | Real | 'Model Parameters\ffa'
|  |  | TSffb | Real | 'Model Parameters\ffb'
|  |  | TSffc | Real | 'Model Parameters\ffc'
Governor_GPWSCC
|  |  | AllLabels | String | 'This represents a comma-separated list of the label identifiers for this object. If labels are specified they can be used to input data into the model instead of using the key or secondary key fields'
|  |  | BusName | String | 'Name of the bus'
|  | *A* | BusName_NomVolt | String | 'Name_Nominal kV of the bus'
|  | *1* | BusNum | Integer | 'Number of the bus'
|  | *2B* | GenID | String | '2 character generator identification field. Used to identify multiple generators at a single bus'
|  |  | GenMVABase | Real | 'Generator's MVA base'
|  |  | Label | String | 'This field is when reading from an auxiliary file (or pasting from a spreadsheet). The label field will automatically be used as the identifying field for the object. When shown in the user interface, the field will always shown the primary label'
|  |  | ObjectType | String | 'Type of machine model'
|  |  | Selected | String | 'YES or NO field which displays if record has been selected. The field can be used in combination with numerous script commands in auxiliary files. Is also used to help choose records in the user interface sometimes'
|  |  | TSAturb | Real | 'Turbine numerator multiplier'
|  |  | TSBturb | Real | 'Turbine denominator multiplier'
|  |  | TSDb:1 | Real | 'Intentional deadband width, Hz'
|  |  | TSDb:2 | Real | ' Unintentional deadband, MW'
|  |  | TSDeviceStatus | String | 'Status of the transient stability device'
|  |  | TSEps | Real | 'Unintentional db hysteresis, Hz'
|  |  | TSFullSupport | String | 'Fully Supported'
|  |  | TSGovRespLimit | String | 'Determines the response of the governor control limits during a transient stability run. Options are "Normal", "Down Only", or "Fixed". "Normal" means that the specified governor limits are used. "Down Only" means that the upper limit is set equal to the initial condition value (and thus control can only go down). "Fixed" means that both the upper and lower limits are set equal to the initial condition (and thus control will be approximately constant). Note that power output can still vary for those turbines whose MW output is sensitive to speed.'
|  |  | TSGv:1 | Real | 'Nonlinear gain point 1, pu gv'
|  |  | TSGv:2 | Real | 'Nonlinear gain point 2, pu gv'
|  |  | TSGv:3 | Real | 'Nonlinear gain point 3, pu gv'
|  |  | TSGv:4 | Real | 'Nonlinear gain point 4, pu gv'
|  |  | TSGv:5 | Real | 'Nonlinear gain point 5, pu gv'
|  |  | TSGv:6 | Real | 'Nonlinear gain point 6, pu gv'
|  |  | TSKd | Real | 'Derivative gain, pu'
|  |  | TSKg | Real | 'Gate servo gain, pu'
|  |  | TSKi | Real | 'Integral gain, pu'
|  |  | TSKp | Real | 'Proportional gain, pu'
|  |  | TSMWCap | Real | 'Turbine Rating, MW'
|  |  | TSPgv:1 | Real | 'Nonlinear gain point 1, pu power'
|  |  | TSPgv:2 | Real | 'Nonlinear gain point 2, pu power'
|  |  | TSPgv:3 | Real | 'Nonlinear gain point 3, pu power'
|  |  | TSPgv:4 | Real | 'Nonlinear gain point 4, pu power'
|  |  | TSPgv:5 | Real | 'Nonlinear gain point 5, pu power'
|  |  | TSPgv:6 | Real | 'Nonlinear gain point 6, pu power'
|  |  | TSPmax | Real | 'Maximum gate opening, pu of mwcap'
|  |  | TSPmin | Real | 'Minimum gate opening, pu of mwcap'
|  |  | TSR | Real | 'Governor control flag'
|  |  | TSSubIntervals | Integer | 'Specify the number of sub-interval integration steps to use. A blank value will cause Simulator to use a default for that model type. Normally a model will not use sub-interval integration. Values must be either blank, 1, 2, 4, 8, 16, 32, 64 or 128'
|  |  | TSTd | Real | 'Input filter time constant, sec'
|  |  | TSTf | Real | 'Washout time constant, sec'
|  |  | TSTp | Real | 'Gate servo time constant, sec'
|  |  | TSTt | Real | 'Power feedback time constant, sec'
|  |  | TSTturb | Real | 'Turbine time constant, sec'
|  |  | TSVelcl | Real | 'Maximum gate closing velocity, pu/sec'
|  |  | TSVelop | Real | 'Maximum gate opening velocity, pu/sec'
Governor_HYG3
|  |  | AllLabels | String | 'This represents a comma-separated list of the label identifiers for this object. If labels are specified they can be used to input data into the model instead of using the key or secondary key fields'
|  |  | BusName | String | 'Name of the bus'
|  | *A* | BusName_NomVolt | String | 'Name_Nominal kV of the bus'
|  | *1* | BusNum | Integer | 'Number of the bus'
|  | *2B* | GenID | String | '2 character generator identification field. Used to identify multiple generators at a single bus'
|  |  | GenMVABase | Real | 'Generator's MVA base'
|  |  | Label | String | 'This field is when reading from an auxiliary file (or pasting from a spreadsheet). The label field will automatically be used as the identifying field for the object. When shown in the user interface, the field will always shown the primary label'
|  |  | ObjectType | String | 'Type of machine model'
|  |  | Selected | String | 'YES or NO field which displays if record has been selected. The field can be used in combination with numerous script commands in auxiliary files. Is also used to help choose records in the user interface sometimes'
|  |  | TSAt | Real | 'Turbine gain, pu'
|  |  | TSCflag | Real | 'Governor control flag, 1=PID, -1=Double Derivative'
|  |  | TSDb:1 | Real | 'Intentional deadband width, Hz'
|  |  | TSDb:2 | Real | ' Unintentional deadband, MW'
|  |  | TSDeviceStatus | String | 'Status of the transient stability device'
|  |  | TSDturb | Real | 'Turbine damping coefficient, pu'
|  |  | TSEps | Real | 'Intentional db hysteresis, Hz'
|  |  | TSFullSupport | String | 'Fully Supported'
|  |  | TSGovRespLimit | String | 'Determines the response of the governor control limits during a transient stability run. Options are "Normal", "Down Only", or "Fixed". "Normal" means that the specified governor limits are used. "Down Only" means that the upper limit is set equal to the initial condition value (and thus control can only go down). "Fixed" means that both the upper and lower limits are set equal to the initial condition (and thus control will be approximately constant). Note that power output can still vary for those turbines whose MW output is sensitive to speed.'
|  |  | TSGv:1 | Real | 'Nonlinear gain point 1, pu gv'
|  |  | TSGv:2 | Real | 'Nonlinear gain point 2, pu gv'
|  |  | TSGv:3 | Real | 'Nonlinear gain point 3, pu gv'
|  |  | TSGv:4 | Real | 'Nonlinear gain point 4, pu gv'
|  |  | TSGv:5 | Real | 'Nonlinear gain point 5, pu gv'
|  |  | TSGv:6 | Real | 'Nonlinear gain point 6, pu gv'
|  |  | TSH | Real | 'Turbine nominal head, pu'
|  |  | TSK:1 | Real | 'Double derivative gain, pu'
|  |  | TSK:2 | Real | 'Double derivative gain, pu, if Cflag = -1'
|  |  | TSKg | Real | 'Gate servo gain, pu'
|  |  | TSKi | Real | 'Integral gain, pu'
|  |  | TSPgv:1 | Real | 'Nonlinear gain point 1, pu power'
|  |  | TSPgv:2 | Real | 'Nonlinear gain point 2, pu power'
|  |  | TSPgv:3 | Real | 'Nonlinear gain point 3, pu power'
|  |  | TSPgv:4 | Real | 'Nonlinear gain point 4, pu power'
|  |  | TSPgv:5 | Real | 'Nonlinear gain point 5, pu power'
|  |  | TSPgv:6 | Real | 'Nonlinear gain point 6, pu power'
|  |  | TSPmax | Real | 'Maximum gate opening, pu of mwcap'
|  |  | TSPmin | Real | 'Minimum gate opening, pu of mwcap'
|  |  | TSQnl | Real | 'No-load flow at nominal head, pu'
|  |  | TSRelec | Real | 'Steady-state droop, pu, for electric power feedback'
|  |  | TSRgate | Real | 'Steady-state droop, pu for governor output feedback'
|  |  | TSSubIntervals | Integer | 'Specify the number of sub-interval integration steps to use. A blank value will cause Simulator to use a default for that model type. Normally a model will not use sub-interval integration. Values must be either blank, 1, 2, 4, 8, 16, 32, 64 or 128'
|  |  | TSTd | Real | 'Input filter time constant, sec'
|  |  | TSTf | Real | 'Filter time constant, sec'
|  |  | TSTp | Real | 'Lead time constant, sec'
|  |  | TSTrate | Real | 'Turbine rating, MW'
|  |  | TSTt | Real | 'Power feedback time constant, sec'
|  |  | TSTw | Real | 'Water inertia time constant, sec'
|  |  | TSVelcl | Real | 'Maximum gate closing velocity, pu/sec'
|  |  | TSVelop | Real | 'Maximum gate opening velocity, pu/sec'
Governor_HYGOV
|  |  | AllLabels | String | 'This represents a comma-separated list of the label identifiers for this object. If labels are specified they can be used to input data into the model instead of using the key or secondary key fields'
|  |  | BusName | String | 'Name of the bus'
|  | *A* | BusName_NomVolt | String | 'Name_Nominal kV of the bus'
|  | *1* | BusNum | Integer | 'Number of the bus'
|  | *2B* | GenID | String | '2 character generator identification field. Used to identify multiple generators at a single bus'
|  |  | GenMVABase | Real | 'Generator's MVA base'
|  |  | Label | String | 'This field is when reading from an auxiliary file (or pasting from a spreadsheet). The label field will automatically be used as the identifying field for the object. When shown in the user interface, the field will always shown the primary label'
|  |  | ObjectType | String | 'Type of machine model'
|  |  | Selected | String | 'YES or NO field which displays if record has been selected. The field can be used in combination with numerous script commands in auxiliary files. Is also used to help choose records in the user interface sometimes'
|  |  | TSAt | Real | 'Turbine gain, pu'
|  |  | TSBgv | Real | 'Kaplan blade servo point 0, pu'
|  |  | TSBgv:1 | Real | 'Kaplan blade servo point 1, pu'
|  |  | TSBgv:2 | Real | 'Kaplan blade servo point 2, pu'
|  |  | TSBgv:3 | Real | 'Kaplan blade servo point 3, pu'
|  |  | TSBgv:4 | Real | 'Kaplan blade servo point 4, pu'
|  |  | TSBgv:5 | Real | 'Kaplan blade servo point 5, pu'
|  |  | TSBmax | Real | 'Maximum blade adjustment factor'
|  |  | TSDb:1 | Real | 'Intentional deadband width, Hz'
|  |  | TSDb:2 | Real | ' Unintentional deadband, MW'
|  |  | TSDeviceStatus | String | 'Status of the transient stability device'
|  |  | TSDturb | Real | 'Turbine damping coefficient, pu'
|  |  | TSEps | Real | 'Intentional db hysteresis, Hz'
|  |  | TSFullSupport | String | 'Fully Supported'
|  |  | TSGmax | Real | 'Maximum gate velocity, pu of mwcap'
|  |  | TSGmin | Real | 'Minimum gate velocity, pu of mwcap'
|  |  | TSGovRespLimit | String | 'Determines the response of the governor control limits during a transient stability run. Options are "Normal", "Down Only", or "Fixed". "Normal" means that the specified governor limits are used. "Down Only" means that the upper limit is set equal to the initial condition value (and thus control can only go down). "Fixed" means that both the upper and lower limits are set equal to the initial condition (and thus control will be approximately constant). Note that power output can still vary for those turbines whose MW output is sensitive to speed.'
|  |  | TSGv:1 | Real | 'Nonlinear gain point 1, pu gv'
|  |  | TSGv:2 | Real | 'Nonlinear gain point 2, pu gv'
|  |  | TSGv:3 | Real | 'Nonlinear gain point 3, pu gv'
|  |  | TSGv:4 | Real | 'Nonlinear gain point 4, pu gv'
|  |  | TSGv:5 | Real | 'Nonlinear gain point 5, pu gv'
|  |  | TSHdam | Real | 'Head available at dam, pu'
|  |  | TSPgv:1 | Real | 'Nonlinear gain point 1, pu power'
|  |  | TSPgv:2 | Real | 'Nonlinear gain point 2, pu power'
|  |  | TSPgv:3 | Real | 'Nonlinear gain point 3, pu power'
|  |  | TSPgv:4 | Real | 'Nonlinear gain point 4, pu power'
|  |  | TSPgv:5 | Real | 'Nonlinear gain point 5, pu power'
|  |  | TSQnl | Real | 'No-load flow at nominal head, pu'
|  |  | TSRperm | Real | 'Permanent droop, pu'
|  |  | TSRtemp | Real | 'Temporary droop, pu'
|  |  | TSSubIntervals | Integer | 'Specify the number of sub-interval integration steps to use. A blank value will cause Simulator to use a default for that model type. Normally a model will not use sub-interval integration. Values must be either blank, 1, 2, 4, 8, 16, 32, 64 or 128'
|  |  | TSTblade | Real | 'Blade servo time constant, sec'
|  |  | TSTf | Real | 'Filter time constant, sec'
|  |  | TSTg | Real | 'Gate servo time constant, sec'
|  |  | TSTn | Real | 'Lag time constant, sec'
|  |  | TSTnp | Real | 'Lead time constant, sec'
|  |  | TSTr | Real | 'Washout time constant, sec'
|  |  | TSTrate | Real | 'Turbine rating, MW'
|  |  | TSTtur | Real | 'Turbine trip flag'
|  |  | TSTw | Real | 'Water inertia time constant, sec'
|  |  | TSVelm | Real | 'Maximum gate velocity, pu/sec'
Governor_HYGOV2
|  |  | AllLabels | String | 'This represents a comma-separated list of the label identifiers for this object. If labels are specified they can be used to input data into the model instead of using the key or secondary key fields'
|  |  | BusName | String | 'Name of the bus'
|  | *A* | BusName_NomVolt | String | 'Name_Nominal kV of the bus'
|  | *1* | BusNum | Integer | 'Number of the bus'
|  | *2B* | GenID | String | '2 character generator identification field. Used to identify multiple generators at a single bus'
|  |  | GenMVABase | Real | 'Generator's MVA base'
|  |  | Label | String | 'This field is when reading from an auxiliary file (or pasting from a spreadsheet). The label field will automatically be used as the identifying field for the object. When shown in the user interface, the field will always shown the primary label'
|  |  | ObjectType | String | 'Type of machine model'
|  |  | Selected | String | 'YES or NO field which displays if record has been selected. The field can be used in combination with numerous script commands in auxiliary files. Is also used to help choose records in the user interface sometimes'
|  |  | TSDeviceStatus | String | 'Status of the transient stability device'
|  |  | TSFullSupport | String | 'Fully Supported'
|  |  | TSGmax | Real | 'Maximum gate velocity, pu of mwcap'
|  |  | TSGmin | Real | 'Minimum gate velocity, pu of mwcap'
|  |  | TSGovRespLimit | String | 'Determines the response of the governor control limits during a transient stability run. Options are "Normal", "Down Only", or "Fixed". "Normal" means that the specified governor limits are used. "Down Only" means that the upper limit is set equal to the initial condition value (and thus control can only go down). "Fixed" means that both the upper and lower limits are set equal to the initial condition (and thus control will be approximately constant). Note that power output can still vary for those turbines whose MW output is sensitive to speed.'
|  |  | TSKa | Real | 'Governor gain'
|  |  | TSKi | Real | 'Integral gain, pu'
|  |  | TSKp | Real | 'Proportional gain, pu'
|  |  | TSPmax | Real | 'Maximum gate opening, pu of mwcap'
|  |  | TSR | Real | 'Permanent droop, pu'
|  |  | TSRtemp | Real | 'Temporary droop, pu'
|  |  | TSSubIntervals | Integer | 'Specify the number of sub-interval integration steps to use. A blank value will cause Simulator to use a default for that model type. Normally a model will not use sub-interval integration. Values must be either blank, 1, 2, 4, 8, 16, 32, 64 or 128'
|  |  | TST:1 | Real | 'Governor mechanism time constant, sec'
|  |  | TST:2 | Real | 'Turbine power time constant, sec'
|  |  | TST:3 | Real | 'Turbine exhaust temperature time constant, sec'
|  |  | TST:4 | Real | 'Governor lead time constant, sec'
|  |  | TST:5 | Real | 'Governor lag time constant, sec'
|  |  | TST:6 | Real | 'T, sec'
|  |  | TSTr | Real | 'Washout time constant, sec'
|  |  | TSVgMax | Real | 'Model Parameters\Vg Max'
Governor_HYGOV4
|  |  | AllLabels | String | 'This represents a comma-separated list of the label identifiers for this object. If labels are specified they can be used to input data into the model instead of using the key or secondary key fields'
|  |  | BusName | String | 'Name of the bus'
|  | *A* | BusName_NomVolt | String | 'Name_Nominal kV of the bus'
|  | *1* | BusNum | Integer | 'Number of the bus'
|  | *2B* | GenID | String | '2 character generator identification field. Used to identify multiple generators at a single bus'
|  |  | GenMVABase | Real | 'Generator's MVA base'
|  |  | Label | String | 'This field is when reading from an auxiliary file (or pasting from a spreadsheet). The label field will automatically be used as the identifying field for the object. When shown in the user interface, the field will always shown the primary label'
|  |  | ObjectType | String | 'Type of machine model'
|  |  | Selected | String | 'YES or NO field which displays if record has been selected. The field can be used in combination with numerous script commands in auxiliary files. Is also used to help choose records in the user interface sometimes'
|  |  | TSAt | Real | 'Turbine gain, pu'
|  |  | TSBgv | Real | 'Kaplan blade servo point 0, pu'
|  |  | TSBgv:1 | Real | 'Kaplan blade servo point 1, pu'
|  |  | TSBgv:2 | Real | 'Kaplan blade servo point 2, pu'
|  |  | TSBgv:3 | Real | 'Kaplan blade servo point 3, pu'
|  |  | TSBgv:4 | Real | 'Kaplan blade servo point 4, pu'
|  |  | TSBgv:5 | Real | 'Kaplan blade servo point 5, pu'
|  |  | TSBmax | Real | 'Maximum blade adjustment factor'
|  |  | TSDb:1 | Real | 'Intentional deadband width, Hz'
|  |  | TSDb:2 | Real | ' Unintentional deadband, MW'
|  |  | TSDeviceStatus | String | 'Status of the transient stability device'
|  |  | TSDturb | Real | 'Turbine damping coefficient, pu'
|  |  | TSEps | Real | 'Intentional db hysteresis, Hz'
|  |  | TSFullSupport | String | 'Fully Supported'
|  |  | TSGovRespLimit | String | 'Determines the response of the governor control limits during a transient stability run. Options are "Normal", "Down Only", or "Fixed". "Normal" means that the specified governor limits are used. "Down Only" means that the upper limit is set equal to the initial condition value (and thus control can only go down). "Fixed" means that both the upper and lower limits are set equal to the initial condition (and thus control will be approximately constant). Note that power output can still vary for those turbines whose MW output is sensitive to speed.'
|  |  | TSGv:1 | Real | 'Nonlinear gain point 1, pu gv'
|  |  | TSGv:2 | Real | 'Nonlinear gain point 2, pu gv'
|  |  | TSGv:3 | Real | 'Nonlinear gain point 3, pu gv'
|  |  | TSGv:4 | Real | 'Nonlinear gain point 4, pu gv'
|  |  | TSGv:5 | Real | 'Nonlinear gain point 5, pu gv'
|  |  | TSHdam | Real | 'Head available at dam, pu'
|  |  | TSHdam:1 | Real | 'Head available at dam, pu'
|  |  | TSPgv:1 | Real | 'Nonlinear gain point 1, pu power'
|  |  | TSPgv:2 | Real | 'Nonlinear gain point 2, pu power'
|  |  | TSPgv:3 | Real | 'Nonlinear gain point 3, pu power'
|  |  | TSPgv:4 | Real | 'Nonlinear gain point 4, pu power'
|  |  | TSPgv:5 | Real | 'Nonlinear gain point 5, pu power'
|  |  | TSPmax | Real | 'Maximum gate opening, pu of mwcap'
|  |  | TSPmin | Real | 'Minimum gate opening, pu of mwcap'
|  |  | TSQnl | Real | 'No-load flow at nominal head, pu'
|  |  | TSRperm | Real | 'Permanent droop, pu'
|  |  | TSRtemp | Real | 'Temporary droop, pu'
|  |  | TSSubIntervals | Integer | 'Specify the number of sub-interval integration steps to use. A blank value will cause Simulator to use a default for that model type. Normally a model will not use sub-interval integration. Values must be either blank, 1, 2, 4, 8, 16, 32, 64 or 128'
|  |  | TSTblade | Real | 'Blade servo time constant, sec'
|  |  | TSTg | Real | 'Gate servo time constant, sec'
|  |  | TSTp | Real | 'Lead time constant, sec'
|  |  | TSTr | Real | 'Washout time constant, sec'
|  |  | TSTrate | Real | 'Turbine rating, MW'
|  |  | TSTw | Real | 'Water inertia time constant, sec'
|  |  | TSUc | Real | 'Maximum valve closing velocity, pu/sec'
|  |  | TSUo | Real | 'Maximum valve opening velocity, pu/sec'
Governor_HYGOVR
|  |  | AllLabels | String | 'This represents a comma-separated list of the label identifiers for this object. If labels are specified they can be used to input data into the model instead of using the key or secondary key fields'
|  |  | BusName | String | 'Name of the bus'
|  | *A* | BusName_NomVolt | String | 'Name_Nominal kV of the bus'
|  | *1* | BusNum | Integer | 'Number of the bus'
|  | *2B* | GenID | String | '2 character generator identification field. Used to identify multiple generators at a single bus'
|  |  | GenMVABase | Real | 'Generator's MVA base'
|  |  | Label | String | 'This field is when reading from an auxiliary file (or pasting from a spreadsheet). The label field will automatically be used as the identifying field for the object. When shown in the user interface, the field will always shown the primary label'
|  |  | ObjectType | String | 'Type of machine model'
|  |  | Selected | String | 'YES or NO field which displays if record has been selected. The field can be used in combination with numerous script commands in auxiliary files. Is also used to help choose records in the user interface sometimes'
|  |  | TSAt | Real | 'Turbine gain, pu'
|  |  | TSDb:1 | Real | 'Intentional deadband width, Hz'
|  |  | TSDb:2 | Real | ' Unintentional deadband, MW'
|  |  | TSDeviceStatus | String | 'Status of the transient stability device'
|  |  | TSDturb | Real | 'Turbine damping coefficient, pu'
|  |  | TSEps | Real | 'Intentional db hysteresis, Hz'
|  |  | TSFullSupport | String | 'Fully Supported'
|  |  | TSGmax | Real | 'Maximum gate velocity, pu of mwcap'
|  |  | TSGmin | Real | 'Minimum gate velocity, pu of mwcap'
|  |  | TSGovRespLimit | String | 'Determines the response of the governor control limits during a transient stability run. Options are "Normal", "Down Only", or "Fixed". "Normal" means that the specified governor limits are used. "Down Only" means that the upper limit is set equal to the initial condition value (and thus control can only go down). "Fixed" means that both the upper and lower limits are set equal to the initial condition (and thus control will be approximately constant). Note that power output can still vary for those turbines whose MW output is sensitive to speed.'
|  |  | TSGv:1 | Real | 'Nonlinear gain point 1, pu gv'
|  |  | TSGv:2 | Real | 'Nonlinear gain point 2, pu gv'
|  |  | TSGv:3 | Real | 'Nonlinear gain point 3, pu gv'
|  |  | TSGv:4 | Real | 'Nonlinear gain point 4, pu gv'
|  |  | TSGv:5 | Real | 'Nonlinear gain point 5, pu gv'
|  |  | TSGv:6 | Real | 'Nonlinear gain point 6, pu gv'
|  |  | TSH | Real | 'Turbine nominal head, pu'
|  |  | TSKg | Real | 'Gate servo gain, pu'
|  |  | TSKi | Real | 'Integral gain, pu'
|  |  | TSPgv:1 | Real | 'Nonlinear gain point 1, pu power'
|  |  | TSPgv:2 | Real | 'Nonlinear gain point 2, pu power'
|  |  | TSPgv:3 | Real | 'Nonlinear gain point 3, pu power'
|  |  | TSPgv:4 | Real | 'Nonlinear gain point 4, pu power'
|  |  | TSPgv:5 | Real | 'Nonlinear gain point 5, pu power'
|  |  | TSPgv:6 | Real | 'Nonlinear gain point 6, pu power'
|  |  | TSPmax | Real | 'Maximum gate opening, pu of mwcap'
|  |  | TSPmin | Real | 'Minimum gate opening, pu of mwcap'
|  |  | TSQnl | Real | 'No-load flow at nominal head, pu'
|  |  | TSR | Real | 'Permanent droop, pu'
|  |  | TSSubIntervals | Integer | 'Specify the number of sub-interval integration steps to use. A blank value will cause Simulator to use a default for that model type. Normally a model will not use sub-interval integration. Values must be either blank, 1, 2, 4, 8, 16, 32, 64 or 128'
|  |  | TST:1 | Real | 'Governor mechanism time constant, sec'
|  |  | TST:2 | Real | 'Turbine power time constant, sec'
|  |  | TST:3 | Real | 'Turbine exhaust temperature time constant, sec'
|  |  | TST:4 | Real | 'Governor lead time constant, sec'
|  |  | TST:5 | Real | 'Governor lag time constant, sec'
|  |  | TST:6 | Real | 'T, sec'
|  |  | TST:7 | Real | 'T, sec'
|  |  | TST:8 | Real | 'T, sec'
|  |  | TSTd | Real | 'Input filter time constant, sec'
|  |  | TSTp | Real | 'Lead time constant, sec'
|  |  | TSTrate | Real | 'Turbine rating, MW'
|  |  | TSTt | Real | 'Power feedback time constant, sec'
|  |  | TSTw | Real | 'Water inertia time constant, sec'
|  |  | TSVelcl | Real | 'Maximum gate closing velocity, pu/sec'
|  |  | TSVelop | Real | 'Maximum gate opening velocity, pu/sec'
Governor_HYPID
|  |  | AllLabels | String | 'This represents a comma-separated list of the label identifiers for this object. If labels are specified they can be used to input data into the model instead of using the key or secondary key fields'
|  |  | BusName | String | 'Name of the bus'
|  | *A* | BusName_NomVolt | String | 'Name_Nominal kV of the bus'
|  | *1* | BusNum | Integer | 'Number of the bus'
|  | *2B* | GenID | String | '2 character generator identification field. Used to identify multiple generators at a single bus'
|  |  | GenMVABase | Real | 'Generator's MVA base'
|  |  | Label | String | 'This field is when reading from an auxiliary file (or pasting from a spreadsheet). The label field will automatically be used as the identifying field for the object. When shown in the user interface, the field will always shown the primary label'
|  |  | ObjectType | String | 'Type of machine model'
|  |  | Selected | String | 'YES or NO field which displays if record has been selected. The field can be used in combination with numerous script commands in auxiliary files. Is also used to help choose records in the user interface sometimes'
|  |  | TSAt | Real | 'Turbine gain, pu'
|  |  | TSBgv | Real | 'Kaplan blade servo point 0, pu'
|  |  | TSBgv:1 | Real | 'Kaplan blade servo point 1, pu'
|  |  | TSBgv:2 | Real | 'Kaplan blade servo point 2, pu'
|  |  | TSBgv:3 | Real | 'Kaplan blade servo point 3, pu'
|  |  | TSBgv:4 | Real | 'Kaplan blade servo point 4, pu'
|  |  | TSBgv:5 | Real | 'Kaplan blade servo point 5, pu'
|  |  | TSBmax | Real | 'Maximum blade adjustment factor'
|  |  | TSDb | Real | 'Speed governor dead band, pu'
|  |  | TSDb:1 | Real | 'Intentional deadband width, Hz'
|  |  | TSDb:2 | Real | ' Unintentional deadband, MW'
|  |  | TSDeviceStatus | String | 'Status of the transient stability device'
|  |  | TSDturb | Real | 'Turbine damping coefficient, pu'
|  |  | TSEps | Real | 'Intentional db hysteresis, Hz'
|  |  | TSFullSupport | String | 'Fully Supported'
|  |  | TSGmax | Real | 'Maximum gate velocity, pu of mwcap'
|  |  | TSGmin | Real | 'Minimum gate velocity, pu of mwcap'
|  |  | TSGovRespLimit | String | 'Determines the response of the governor control limits during a transient stability run. Options are "Normal", "Down Only", or "Fixed". "Normal" means that the specified governor limits are used. "Down Only" means that the upper limit is set equal to the initial condition value (and thus control can only go down). "Fixed" means that both the upper and lower limits are set equal to the initial condition (and thus control will be approximately constant). Note that power output can still vary for those turbines whose MW output is sensitive to speed.'
|  |  | TSGsp | Real | 'Speed input gain'
|  |  | TSGv:1 | Real | 'Nonlinear gain point 1, pu gv'
|  |  | TSGv:2 | Real | 'Nonlinear gain point 2, pu gv'
|  |  | TSGv:3 | Real | 'Nonlinear gain point 3, pu gv'
|  |  | TSGv:4 | Real | 'Nonlinear gain point 4, pu gv'
|  |  | TSGv:5 | Real | 'Nonlinear gain point 5, pu gv'
|  |  | TSHdam | Real | 'Head available at dam, pu'
|  |  | TSKd | Real | 'Derivative gain, pu'
|  |  | TSKi | Real | 'Integral gain, pu'
|  |  | TSKp | Real | 'Proportional gain, pu'
|  |  | TSMWCap | Real | 'Turbine Rating, MW'
|  |  | TSPgv:1 | Real | 'Nonlinear gain point 1, pu power'
|  |  | TSPgv:2 | Real | 'Nonlinear gain point 2, pu power'
|  |  | TSPgv:3 | Real | 'Nonlinear gain point 3, pu power'
|  |  | TSPgv:4 | Real | 'Nonlinear gain point 4, pu power'
|  |  | TSPgv:5 | Real | 'Nonlinear gain point 5, pu power'
|  |  | TSQnl | Real | 'No-load flow at nominal head, pu'
|  |  | TSRelec | Real | 'Steady-state droop, pu, for electric power feedback'
|  |  | TSSubIntervals | Integer | 'Specify the number of sub-interval integration steps to use. A blank value will cause Simulator to use a default for that model type. Normally a model will not use sub-interval integration. Values must be either blank, 1, 2, 4, 8, 16, 32, 64 or 128'
|  |  | TSTblade | Real | 'Blade servo time constant, sec'
|  |  | TSTd | Real | 'Input filter time constant, sec'
|  |  | TSTg | Real | 'Gate servo time constant, sec'
|  |  | TSTpelec | Real | 'Electrical power transducer time constant, sec'
|  |  | TSTw | Real | 'Water inertia time constant, sec'
|  |  | TSVelm | Real | 'Maximum gate velocity, pu/sec'
Governor_HYST1
|  |  | AllLabels | String | 'This represents a comma-separated list of the label identifiers for this object. If labels are specified they can be used to input data into the model instead of using the key or secondary key fields'
|  |  | BusName | String | 'Name of the bus'
|  | *A* | BusName_NomVolt | String | 'Name_Nominal kV of the bus'
|  | *1* | BusNum | Integer | 'Number of the bus'
|  | *2B* | GenID | String | '2 character generator identification field. Used to identify multiple generators at a single bus'
|  |  | GenMVABase | Real | 'Generator's MVA base'
|  |  | Label | String | 'This field is when reading from an auxiliary file (or pasting from a spreadsheet). The label field will automatically be used as the identifying field for the object. When shown in the user interface, the field will always shown the primary label'
|  |  | ObjectType | String | 'Type of machine model'
|  |  | Selected | String | 'YES or NO field which displays if record has been selected. The field can be used in combination with numerous script commands in auxiliary files. Is also used to help choose records in the user interface sometimes'
|  |  | TSAs:1 | Real | 'Area constant of upper surge tank, sec'
|  |  | TSAs:2 | Real | 'Area constant of lower surge tank, sec'
|  |  | TSD | Real | 'Turbine damping coefficient'
|  |  | TSDeviceStatus | String | 'Status of the transient stability device'
|  |  | TSFlos | Real | 'Tunnel loss coefficient, pu'
|  |  | TSFullSupport | String | 'Fully Supported'
|  |  | TSGmax | Real | 'Maximum gate velocity, pu of mwcap'
|  |  | TSGmin | Real | 'Minimum gate velocity, pu of mwcap'
|  |  | TSGovRespLimit | String | 'Determines the response of the governor control limits during a transient stability run. Options are "Normal", "Down Only", or "Fixed". "Normal" means that the specified governor limits are used. "Down Only" means that the upper limit is set equal to the initial condition value (and thus control can only go down). "Fixed" means that both the upper and lower limits are set equal to the initial condition (and thus control will be approximately constant). Note that power output can still vary for those turbines whose MW output is sensitive to speed.'
|  |  | TSH:2 | Real | 'Level of surge tank size change, pu'
|  |  | TSKd | Real | 'Derivative gain, pu'
|  |  | TSKi | Real | 'Integral gain, pu'
|  |  | TSKp | Real | 'Proportional gain, pu'
|  |  | TSPmax | Real | 'Maximum gate opening, pu of mwcap'
|  |  | TSPmin | Real | 'Minimum gate opening, pu of mwcap'
|  |  | TSRperm | Real | 'Permanent droop, pu'
|  |  | TSSubIntervals | Integer | 'Specify the number of sub-interval integration steps to use. A blank value will cause Simulator to use a default for that model type. Normally a model will not use sub-interval integration. Values must be either blank, 1, 2, 4, 8, 16, 32, 64 or 128'
|  |  | TSTReg | Real | 'Input time constant of governor, sec'
|  |  | TSTa | Real | 'Governor high frequency cutoff time constant'
|  |  | TSTb | Real | 'Gate servo time constant'
|  |  | TSTwp | Real | 'Model Parameters\Twp'
|  |  | TSTwt | Real | 'Tunnel water time constant, sec'
|  |  | TSVelmax | Real | 'Max gate opening velocity, pu/sec'
|  |  | TSVelmin | Real | 'Min gate opening velocity, pu/sec'
Governor_IEEEG1
|  |  | AllLabels | String | 'This represents a comma-separated list of the label identifiers for this object. If labels are specified they can be used to input data into the model instead of using the key or secondary key fields'
|  |  | BusName | String | 'Name of the bus'
|  | *A* | BusName_NomVolt | String | 'Name_Nominal kV of the bus'
|  | *1* | BusNum | Integer | 'Number of the bus'
|  | *2B* | GenID | String | '2 character generator identification field. Used to identify multiple generators at a single bus'
|  |  | GenMVABase | Real | 'Generator's MVA base'
|  |  | Label | String | 'This field is when reading from an auxiliary file (or pasting from a spreadsheet). The label field will automatically be used as the identifying field for the object. When shown in the user interface, the field will always shown the primary label'
|  |  | ObjectType | String | 'Type of machine model'
|  |  | Selected | String | 'YES or NO field which displays if record has been selected. The field can be used in combination with numerous script commands in auxiliary files. Is also used to help choose records in the user interface sometimes'
|  |  | TSDb:1 | Real | 'Intentional deadband width, Hz'
|  |  | TSDb:2 | Real | ' Unintentional deadband, MW'
|  |  | TSDeviceStatus | String | 'Status of the transient stability device'
|  |  | TSEps | Real | 'Intentional db hysteresis, Hz'
|  |  | TSFullSupport | String | 'Fully Supported'
|  |  | TSGovRespLimit | String | 'Determines the response of the governor control limits during a transient stability run. Options are "Normal", "Down Only", or "Fixed". "Normal" means that the specified governor limits are used. "Down Only" means that the upper limit is set equal to the initial condition value (and thus control can only go down). "Fixed" means that both the upper and lower limits are set equal to the initial condition (and thus control will be approximately constant). Note that power output can still vary for those turbines whose MW output is sensitive to speed.'
|  |  | TSGv:1 | Real | 'Nonlinear gain point 1, pu gv'
|  |  | TSGv:2 | Real | 'Nonlinear gain point 2, pu gv'
|  |  | TSGv:3 | Real | 'Nonlinear gain point 3, pu gv'
|  |  | TSGv:4 | Real | 'Nonlinear gain point 4, pu gv'
|  |  | TSGv:5 | Real | 'Nonlinear gain point 5, pu gv'
|  |  | TSGv:6 | Real | 'Nonlinear gain point 6, pu gv'
|  |  | TSK | Real | 'Governor gain (recirpocal of droop), pu'
|  |  | TSK:1 | Real | 'Fraction of hp shaft power after first boiler pass'
|  |  | TSK:2 | Real | 'Fraction of lp shaft power afetr first boiler pass'
|  |  | TSK:3 | Real | 'Fraction of hp shaft power after second boiler pass'
|  |  | TSK:4 | Real | 'Fraction of lp shaft power afetr second boiler pass'
|  |  | TSK:5 | Real | 'Fraction of hp shaft power after third boiler pass'
|  |  | TSK:6 | Real | 'Fraction of lp shaft power afetr third boiler pass'
|  |  | TSK:7 | Real | 'Fraction of hp shaft power after fourth boiler pass'
|  |  | TSK:8 | Real | 'Fraction of lp shaft power afetr fourth boiler pass'
|  |  | TSPgv:1 | Real | 'Nonlinear gain point 1, pu power'
|  |  | TSPgv:2 | Real | 'Nonlinear gain point 2, pu power'
|  |  | TSPgv:3 | Real | 'Nonlinear gain point 3, pu power'
|  |  | TSPgv:4 | Real | 'Nonlinear gain point 4, pu power'
|  |  | TSPgv:5 | Real | 'Nonlinear gain point 5, pu power'
|  |  | TSPgv:6 | Real | 'Nonlinear gain point 6, pu power'
|  |  | TSPmax | Real | 'Maximum valve opening, pu of mwcap'
|  |  | TSPmin | Real | 'Minimum valve opening, pu of mwcap'
|  |  | TSSubIntervals | Integer | 'Specify the number of sub-interval integration steps to use. A blank value will cause Simulator to use a default for that model type. Normally a model will not use sub-interval integration. Values must be either blank, 1, 2, 4, 8, 16, 32, 64 or 128'
|  |  | TST:1 | Real | 'Governor lag time constant, sec'
|  |  | TST:2 | Real | 'governor lead time constant, sec'
|  |  | TST:3 | Real | 'Valve positioner time constant, sec'
|  |  | TST:4 | Real | 'High pressure turbine bowl time constant, sec'
|  |  | TST:5 | Real | 'Reheater time constant, sec'
|  |  | TST:6 | Real | 'Crossover time constant, sec'
|  |  | TST:7 | Real | 'Double reheat time constant, sec'
|  |  | TSTrate | Real | 'Turbine rating, MW'
|  |  | TSUc | Real | 'Maximum valve closing velocity, pu/sec'
|  |  | TSUo | Real | 'Maximum valve opening velocity, pu/sec'
|  |  | WhoAmI | String | 'Low Pressure Generator'
Governor_IEEEG2
|  |  | AllLabels | String | 'This represents a comma-separated list of the label identifiers for this object. If labels are specified they can be used to input data into the model instead of using the key or secondary key fields'
|  |  | BusName | String | 'Name of the bus'
|  | *A* | BusName_NomVolt | String | 'Name_Nominal kV of the bus'
|  | *1* | BusNum | Integer | 'Number of the bus'
|  | *2B* | GenID | String | '2 character generator identification field. Used to identify multiple generators at a single bus'
|  |  | GenMVABase | Real | 'Generator's MVA base'
|  |  | Label | String | 'This field is when reading from an auxiliary file (or pasting from a spreadsheet). The label field will automatically be used as the identifying field for the object. When shown in the user interface, the field will always shown the primary label'
|  |  | ObjectType | String | 'Type of machine model'
|  |  | Selected | String | 'YES or NO field which displays if record has been selected. The field can be used in combination with numerous script commands in auxiliary files. Is also used to help choose records in the user interface sometimes'
|  |  | TSDeviceStatus | String | 'Status of the transient stability device'
|  |  | TSFullSupport | String | 'Fully Supported'
|  |  | TSGovRespLimit | String | 'Determines the response of the governor control limits during a transient stability run. Options are "Normal", "Down Only", or "Fixed". "Normal" means that the specified governor limits are used. "Down Only" means that the upper limit is set equal to the initial condition value (and thus control can only go down). "Fixed" means that both the upper and lower limits are set equal to the initial condition (and thus control will be approximately constant). Note that power output can still vary for those turbines whose MW output is sensitive to speed.'
|  |  | TSK | Real | 'Governor gain (recirpocal of droop), pu'
|  |  | TSPmax | Real | 'Maximum gate opening, pu of mwcap'
|  |  | TSPmin | Real | 'Minimum gate opening, pu of mwcap'
|  |  | TSSubIntervals | Integer | 'Specify the number of sub-interval integration steps to use. A blank value will cause Simulator to use a default for that model type. Normally a model will not use sub-interval integration. Values must be either blank, 1, 2, 4, 8, 16, 32, 64 or 128'
|  |  | TST:1 | Real | 'Governor mechanism time constant, sec'
|  |  | TST:2 | Real | 'Turbine power time constant, sec'
|  |  | TST:3 | Real | 'Turbine exhaust temperature time constant, sec'
|  |  | TST:4 | Real | 'Governor lead time constant, sec'
Governor_IEEEG3_GE
|  |  | AllLabels | String | 'This represents a comma-separated list of the label identifiers for this object. If labels are specified they can be used to input data into the model instead of using the key or secondary key fields'
|  |  | BusName | String | 'Name of the bus'
|  | *A* | BusName_NomVolt | String | 'Name_Nominal kV of the bus'
|  | *1* | BusNum | Integer | 'Number of the bus'
|  | *2B* | GenID | String | '2 character generator identification field. Used to identify multiple generators at a single bus'
|  |  | GenMVABase | Real | 'Generator's MVA base'
|  |  | Label | String | 'This field is when reading from an auxiliary file (or pasting from a spreadsheet). The label field will automatically be used as the identifying field for the object. When shown in the user interface, the field will always shown the primary label'
|  |  | ObjectType | String | 'Type of machine model'
|  |  | Selected | String | 'YES or NO field which displays if record has been selected. The field can be used in combination with numerous script commands in auxiliary files. Is also used to help choose records in the user interface sometimes'
|  |  | TSAturb | Real | 'Turbine numerator multiplier'
|  |  | TSBturb | Real | 'Turbine denominator multiplier'
|  |  | TSDb:1 | Real | 'Intentional deadband width, Hz'
|  |  | TSDb:2 | Real | ' Unintentional deadband, MW'
|  |  | TSDeviceStatus | String | 'Status of the transient stability device'
|  |  | TSEps | Real | 'Intentional db hysteresis, Hz'
|  |  | TSFullSupport | String | 'Fully Supported'
|  |  | TSGovRespLimit | String | 'Determines the response of the governor control limits during a transient stability run. Options are "Normal", "Down Only", or "Fixed". "Normal" means that the specified governor limits are used. "Down Only" means that the upper limit is set equal to the initial condition value (and thus control can only go down). "Fixed" means that both the upper and lower limits are set equal to the initial condition (and thus control will be approximately constant). Note that power output can still vary for those turbines whose MW output is sensitive to speed.'
|  |  | TSGv:1 | Real | 'Nonlinear gain point 1, pu gv'
|  |  | TSGv:2 | Real | 'Nonlinear gain point 2, pu gv'
|  |  | TSGv:3 | Real | 'Nonlinear gain point 3, pu gv'
|  |  | TSGv:4 | Real | 'Nonlinear gain point 4, pu gv'
|  |  | TSGv:5 | Real | 'Nonlinear gain point 5, pu gv'
|  |  | TSGv:6 | Real | 'Nonlinear gain point 6, pu gv'
|  |  | TSKturb | Real | 'Turbine gain'
|  |  | TSPgv:1 | Real | 'Nonlinear gain point 1, pu power'
|  |  | TSPgv:2 | Real | 'Nonlinear gain point 2, pu power'
|  |  | TSPgv:3 | Real | 'Nonlinear gain point 3, pu power'
|  |  | TSPgv:4 | Real | 'Nonlinear gain point 4, pu power'
|  |  | TSPgv:5 | Real | 'Nonlinear gain point 5, pu power'
|  |  | TSPgv:6 | Real | 'Nonlinear gain point 6, pu power'
|  |  | TSPmax | Real | 'Maximum gate opening, pu of mwcap'
|  |  | TSPmin | Real | 'Minimum gate opening, pu of mwcap'
|  |  | TSRperm | Real | 'Permanent droop, pu'
|  |  | TSRtemp | Real | 'Temporary droop, pu'
|  |  | TSSpare | Real | 'Unused parameter'
|  |  | TSSubIntervals | Integer | 'Specify the number of sub-interval integration steps to use. A blank value will cause Simulator to use a default for that model type. Normally a model will not use sub-interval integration. Values must be either blank, 1, 2, 4, 8, 16, 32, 64 or 128'
|  |  | TSTg | Real | 'Gate servo time constant, sec'
|  |  | TSTp | Real | 'Pilot servo valve time constant, sec'
|  |  | TSTr | Real | 'Dashpot time constant, sec'
|  |  | TSTrate | Real | 'Turbine rating, MW'
|  |  | TSTw | Real | 'Water inertia time constant, sec'
|  |  | TSUc | Real | 'Maximum valve closing velocity, pu/sec'
|  |  | TSUo | Real | 'Maximum valve opening velocity, pu/sec'
Governor_IEEEG3_PTI
|  |  | AllLabels | String | 'This represents a comma-separated list of the label identifiers for this object. If labels are specified they can be used to input data into the model instead of using the key or secondary key fields'
|  |  | BusName | String | 'Name of the bus'
|  | *A* | BusName_NomVolt | String | 'Name_Nominal kV of the bus'
|  | *1* | BusNum | Integer | 'Number of the bus'
|  | *2B* | GenID | String | '2 character generator identification field. Used to identify multiple generators at a single bus'
|  |  | GenMVABase | Real | 'Generator's MVA base'
|  |  | Label | String | 'This field is when reading from an auxiliary file (or pasting from a spreadsheet). The label field will automatically be used as the identifying field for the object. When shown in the user interface, the field will always shown the primary label'
|  |  | ObjectType | String | 'Type of machine model'
|  |  | Selected | String | 'YES or NO field which displays if record has been selected. The field can be used in combination with numerous script commands in auxiliary files. Is also used to help choose records in the user interface sometimes'
|  |  | TSA:11 | Real | 'A11'
|  |  | TSA:13 | Real | 'A13'
|  |  | TSA:21 | Real | 'A21'
|  |  | TSA:23 | Real | 'A23'
|  |  | TSDeviceStatus | String | 'Status of the transient stability device'
|  |  | TSFullSupport | String | 'Fully Supported'
|  |  | TSGovRespLimit | String | 'Determines the response of the governor control limits during a transient stability run. Options are "Normal", "Down Only", or "Fixed". "Normal" means that the specified governor limits are used. "Down Only" means that the upper limit is set equal to the initial condition value (and thus control can only go down). "Fixed" means that both the upper and lower limits are set equal to the initial condition (and thus control will be approximately constant). Note that power output can still vary for those turbines whose MW output is sensitive to speed.'
|  |  | TSPmax | Real | 'Maximum gate opening, pu of mwcap'
|  |  | TSPmin | Real | 'Minimum gate opening, pu of mwcap'
|  |  | TSRperm | Real | 'Permanent droop, pu'
|  |  | TSRtemp | Real | 'Temporary droop, pu'
|  |  | TSSubIntervals | Integer | 'Specify the number of sub-interval integration steps to use. A blank value will cause Simulator to use a default for that model type. Normally a model will not use sub-interval integration. Values must be either blank, 1, 2, 4, 8, 16, 32, 64 or 128'
|  |  | TSTg | Real | 'Gate servo time constant, sec'
|  |  | TSTp | Real | 'Pilot servo valve time constant, sec'
|  |  | TSTr | Real | 'Dashpot time constant, sec'
|  |  | TSTw | Real | 'Water inertia time constant, sec'
|  |  | TSUc | Real | 'Maximum valve closing velocity, pu/sec'
|  |  | TSUo | Real | 'Maximum valve opening velocity, pu/sec'
Governor_IEESGO
|  |  | AllLabels | String | 'This represents a comma-separated list of the label identifiers for this object. If labels are specified they can be used to input data into the model instead of using the key or secondary key fields'
|  |  | BusName | String | 'Name of the bus'
|  | *A* | BusName_NomVolt | String | 'Name_Nominal kV of the bus'
|  | *1* | BusNum | Integer | 'Number of the bus'
|  | *2B* | GenID | String | '2 character generator identification field. Used to identify multiple generators at a single bus'
|  |  | GenMVABase | Real | 'Generator's MVA base'
|  |  | Label | String | 'This field is when reading from an auxiliary file (or pasting from a spreadsheet). The label field will automatically be used as the identifying field for the object. When shown in the user interface, the field will always shown the primary label'
|  |  | ObjectType | String | 'Type of machine model'
|  |  | Selected | String | 'YES or NO field which displays if record has been selected. The field can be used in combination with numerous script commands in auxiliary files. Is also used to help choose records in the user interface sometimes'
|  |  | TSDeviceStatus | String | 'Status of the transient stability device'
|  |  | TSFullSupport | String | 'Fully Supported'
|  |  | TSGovRespLimit | String | 'Determines the response of the governor control limits during a transient stability run. Options are "Normal", "Down Only", or "Fixed". "Normal" means that the specified governor limits are used. "Down Only" means that the upper limit is set equal to the initial condition value (and thus control can only go down). "Fixed" means that both the upper and lower limits are set equal to the initial condition (and thus control will be approximately constant). Note that power output can still vary for those turbines whose MW output is sensitive to speed.'
|  |  | TSK:1 | Real | '1/pu unit regulation'
|  |  | TSK:2 | Real | 'Fraction'
|  |  | TSK:3 | Real | 'Fraction'
|  |  | TSPmax | Real | 'Upper power limit'
|  |  | TSPmin | Real | 'Lower power unit'
|  |  | TSSubIntervals | Integer | 'Specify the number of sub-interval integration steps to use. A blank value will cause Simulator to use a default for that model type. Normally a model will not use sub-interval integration. Values must be either blank, 1, 2, 4, 8, 16, 32, 64 or 128'
|  |  | TST:1 | Real | 'Controller lag time constant, sec'
|  |  | TST:2 | Real | 'Controller lead time compensation, sec'
|  |  | TST:3 | Real | 'Governor lag time constant, sec'
|  |  | TST:4 | Real | 'Delay due to steam inlet volumes associated with steam chest and inlet piping, sec'
|  |  | TST:5 | Real | 'Reheater delay including hot and cold leads, sec'
|  |  | TST:6 | Real | 'Delay due to IP-LP turbine, crossover pipes, and LP end hoods, sec'
Governor_PIDGOV
|  |  | AllLabels | String | 'This represents a comma-separated list of the label identifiers for this object. If labels are specified they can be used to input data into the model instead of using the key or secondary key fields'
|  |  | BusName | String | 'Name of the bus'
|  | *A* | BusName_NomVolt | String | 'Name_Nominal kV of the bus'
|  | *1* | BusNum | Integer | 'Number of the bus'
|  | *2B* | GenID | String | '2 character generator identification field. Used to identify multiple generators at a single bus'
|  |  | GenMVABase | Real | 'Generator's MVA base'
|  |  | Label | String | 'This field is when reading from an auxiliary file (or pasting from a spreadsheet). The label field will automatically be used as the identifying field for the object. When shown in the user interface, the field will always shown the primary label'
|  |  | ObjectType | String | 'Type of machine model'
|  |  | Selected | String | 'YES or NO field which displays if record has been selected. The field can be used in combination with numerous script commands in auxiliary files. Is also used to help choose records in the user interface sometimes'
|  |  | TSAtw | Real | 'Model Parameters\Atw'
|  |  | TSDeviceStatus | String | 'Status of the transient stability device'
|  |  | TSDturb | Real | 'Turbine damping coefficient, pu'
|  |  | TSFeedback | Real | 'Feedback signal: 0=electric power feedback, 1=gate position'
|  |  | TSFullSupport | String | 'Fully Supported'
|  |  | TSG | Real | 'Gate opening at speed no load, pu'
|  |  | TSG:1 | Real | 'Intermediate gate opening'
|  |  | TSG:2 | Real | 'Intermediate gate opening'
|  |  | TSGmax | Real | 'Maximum gate velocity, pu of mwcap'
|  |  | TSGmin | Real | 'Minimum gate velocity, pu of mwcap'
|  |  | TSGovRespLimit | String | 'Determines the response of the governor control limits during a transient stability run. Options are "Normal", "Down Only", or "Fixed". "Normal" means that the specified governor limits are used. "Down Only" means that the upper limit is set equal to the initial condition value (and thus control can only go down). "Fixed" means that both the upper and lower limits are set equal to the initial condition (and thus control will be approximately constant). Note that power output can still vary for those turbines whose MW output is sensitive to speed.'
|  |  | TSKd | Real | 'Derivative gain, pu'
|  |  | TSKi | Real | 'Integral gain, pu'
|  |  | TSKp | Real | 'Proportional gain, pu'
|  |  | TSP:1 | Real | 'Power at gate opening G1, pu'
|  |  | TSP:2 | Real | 'Power at gate opening G2, pu'
|  |  | TSP:3 | Real | 'Power at full opened gate, pu'
|  |  | TSRperm | Real | 'Permanent droop, pu'
|  |  | TSSubIntervals | Integer | 'Specify the number of sub-interval integration steps to use. A blank value will cause Simulator to use a default for that model type. Normally a model will not use sub-interval integration. Values must be either blank, 1, 2, 4, 8, 16, 32, 64 or 128'
|  |  | TSTReg | Real | 'Input time constant of governor, sec'
|  |  | TSTa | Real | 'Governor high frequency cutoff time constant'
|  |  | TSTb | Real | 'Gate servo time constant'
|  |  | TSTrate | Real | 'Turbine rating, MW'
|  |  | TSTw | Real | 'Water inertia time constant, sec'
|  |  | TSVelmax | Real | 'Max gate opening velocity, pu/sec'
|  |  | TSVelmin | Real | 'Min gate opening velocity, pu/sec'
Governor_SHAF25
|  |  | AllLabels | String | 'This represents a comma-separated list of the label identifiers for this object. If labels are specified they can be used to input data into the model instead of using the key or secondary key fields'
|  |  | BusName | String | 'Name of the bus'
|  | *A* | BusName_NomVolt | String | 'Name_Nominal kV of the bus'
|  | *1* | BusNum | Integer | 'Number of the bus'
|  | *2B* | GenID | String | '2 character generator identification field. Used to identify multiple generators at a single bus'
|  |  | GenMVABase | Real | 'Generator's MVA base'
|  |  | Label | String | 'This field is when reading from an auxiliary file (or pasting from a spreadsheet). The label field will automatically be used as the identifying field for the object. When shown in the user interface, the field will always shown the primary label'
|  |  | ObjectType | String | 'Type of machine model'
|  |  | Selected | String | 'YES or NO field which displays if record has been selected. The field can be used in combination with numerous script commands in auxiliary files. Is also used to help choose records in the user interface sometimes'
|  |  | TSD:1 | Real | 'D of mass 1'
|  |  | TSD:2 | Real | 'D of mass 2'
|  |  | TSD:3 | Real | 'D of mass 3'
|  |  | TSD:4 | Real | 'D of mass 4'
|  |  | TSD:5 | Real | 'D of mass 5'
|  |  | TSD:6 | Real | 'D of mass 6'
|  |  | TSD:7 | Real | 'D of mass 7'
|  |  | TSD:8 | Real | 'D of mass 8'
|  |  | TSD:9 | Real | 'D of mass 9'
|  |  | TSD:10 | Real | 'D of mass 10'
|  |  | TSD:11 | Real | 'D of mass 11'
|  |  | TSD:12 | Real | 'D of mass 12'
|  |  | TSD:13 | Real | 'D of mass 13'
|  |  | TSD:14 | Real | 'D of mass 14'
|  |  | TSD:15 | Real | 'D of mass 15'
|  |  | TSD:16 | Real | 'D of mass 16'
|  |  | TSD:17 | Real | 'D of mass 17'
|  |  | TSD:18 | Real | 'D of mass 18'
|  |  | TSD:19 | Real | 'D of mass 19'
|  |  | TSD:20 | Real | 'D of mass 20'
|  |  | TSD:21 | Real | 'D of mass 21'
|  |  | TSD:22 | Real | 'D of mass 22'
|  |  | TSD:23 | Real | 'D of mass 23'
|  |  | TSD:24 | Real | 'D of mass 24'
|  |  | TSDeviceStatus | String | 'Status of the transient stability device'
|  |  | TSFullSupport | String | 'Fully Supported'
|  |  | TSGovRespLimit | String | 'Determines the response of the governor control limits during a transient stability run. Options are "Normal", "Down Only", or "Fixed". "Normal" means that the specified governor limits are used. "Down Only" means that the upper limit is set equal to the initial condition value (and thus control can only go down). "Fixed" means that both the upper and lower limits are set equal to the initial condition (and thus control will be approximately constant). Note that power output can still vary for those turbines whose MW output is sensitive to speed.'
|  |  | TSH:1 | Real | 'H of mass 1'
|  |  | TSH:2 | Real | 'H of mass 2'
|  |  | TSH:3 | Real | 'H of mass 3'
|  |  | TSH:4 | Real | 'H of mass 4'
|  |  | TSH:5 | Real | 'H of mass 5'
|  |  | TSH:6 | Real | 'H of mass 6'
|  |  | TSH:7 | Real | 'H of mass 7'
|  |  | TSH:8 | Real | 'H of mass 8'
|  |  | TSH:9 | Real | 'H of mass 9'
|  |  | TSH:10 | Real | 'H of mass 10'
|  |  | TSH:11 | Real | 'H of mass 11'
|  |  | TSH:12 | Real | 'H of mass 12'
|  |  | TSH:13 | Real | 'H of mass 13'
|  |  | TSH:14 | Real | 'H of mass 14'
|  |  | TSH:15 | Real | 'H of mass 15'
|  |  | TSH:16 | Real | 'H of mass 16'
|  |  | TSH:17 | Real | 'H of mass 17'
|  |  | TSH:18 | Real | 'H of mass 18'
|  |  | TSH:19 | Real | 'H of mass 19'
|  |  | TSH:20 | Real | 'H of mass 20'
|  |  | TSH:21 | Real | 'H of mass 21'
|  |  | TSH:22 | Real | 'H of mass 22'
|  |  | TSH:23 | Real | 'H of mass 23'
|  |  | TSH:24 | Real | 'H of mass 24'
|  |  | TSH:25 | Real | 'H of mass 25'
|  |  | TSK:1 | Real | 'K shaft mass 1- 2'
|  |  | TSK:2 | Real | 'K shaft mass 2- 3'
|  |  | TSK:3 | Real | 'K shaft mass 3- 4'
|  |  | TSK:4 | Real | 'K shaft mass 4- 5'
|  |  | TSK:5 | Real | 'K shaft mass 5- 6'
|  |  | TSK:6 | Real | 'K shaft mass 6- 7'
|  |  | TSK:7 | Real | 'K shaft mass 7- 8'
|  |  | TSK:8 | Real | 'K shaft mass 8- 9'
|  |  | TSK:9 | Real | 'K shaft mass 9-10'
|  |  | TSK:10 | Real | 'K shaft mass 10-11'
|  |  | TSK:11 | Real | 'K shaft mass 11-12'
|  |  | TSK:12 | Real | 'K shaft mass 12-13'
|  |  | TSK:13 | Real | 'K shaft mass 13-14'
|  |  | TSK:14 | Real | 'K shaft mass 14-15'
|  |  | TSK:15 | Real | 'K shaft mass 15-16'
|  |  | TSK:16 | Real | 'K shaft mass 16-17'
|  |  | TSK:17 | Real | 'K shaft mass 17-18'
|  |  | TSK:18 | Real | 'K shaft mass 18-19'
|  |  | TSK:19 | Real | 'K shaft mass 19-20'
|  |  | TSK:20 | Real | 'K shaft mass 20-21'
|  |  | TSK:21 | Real | 'K shaft mass 21-22'
|  |  | TSK:22 | Real | 'K shaft mass 22-23'
|  |  | TSK:23 | Real | 'K shaft mass 23-24'
|  |  | TSK:24 | Real | 'K shaft mass 24-25'
|  |  | TSMass:1 | Real | 'Exciter #'
|  |  | TSMass:2 | Real | 'Gen #'
|  |  | TSPF:1 | Real | 'Power fraction of 1'
|  |  | TSPF:2 | Real | 'Power fraction of 2'
|  |  | TSPF:3 | Real | 'Power fraction of 3'
|  |  | TSPF:4 | Real | 'Power fraction of 4'
|  |  | TSPF:5 | Real | 'Power fraction of 5'
|  |  | TSPF:6 | Real | 'Power fraction of 6'
|  |  | TSPF:7 | Real | 'Power fraction of 7'
|  |  | TSPF:8 | Real | 'Power fraction of 8'
|  |  | TSPF:9 | Real | 'Power fraction of 9'
|  |  | TSPF:10 | Real | 'Power fraction of 10'
|  |  | TSPF:11 | Real | 'Power fraction of 11'
|  |  | TSPF:12 | Real | 'Power fraction of 12'
|  |  | TSPF:13 | Real | 'Power fraction of 13'
|  |  | TSPF:14 | Real | 'Power fraction of 14'
|  |  | TSPF:15 | Real | 'Power fraction of 15'
|  |  | TSPF:16 | Real | 'Power fraction of 16'
|  |  | TSPF:17 | Real | 'Power fraction of 17'
|  |  | TSPF:18 | Real | 'Power fraction of 18'
|  |  | TSPF:19 | Real | 'Power fraction of 19'
|  |  | TSPF:20 | Real | 'Power fraction of 20'
|  |  | TSPF:21 | Real | 'Power fraction of 21'
|  |  | TSPF:22 | Real | 'Power fraction of 22'
|  |  | TSPF:23 | Real | 'Power fraction of 23'
|  |  | TSPF:24 | Real | 'Power fraction of 24'
|  |  | TSPF:25 | Real | 'Power fraction of 25'
|  |  | TSState | Real | 'State number containing delta speed'
|  |  | TSSubIntervals | Integer | 'Specify the number of sub-interval integration steps to use. A blank value will cause Simulator to use a default for that model type. Normally a model will not use sub-interval integration. Values must be either blank, 1, 2, 4, 8, 16, 32, 64 or 128'
|  |  | TSTdo:1 | Real | 'Tdop'
|  |  | TSVar | Real | 'Variable number containing electrical torque'
|  |  | TSXd | Real | 'Xd - Xdp'
Governor_TGOV1
|  |  | AllLabels | String | 'This represents a comma-separated list of the label identifiers for this object. If labels are specified they can be used to input data into the model instead of using the key or secondary key fields'
|  |  | BusName | String | 'Name of the bus'
|  | *A* | BusName_NomVolt | String | 'Name_Nominal kV of the bus'
|  | *1* | BusNum | Integer | 'Number of the bus'
|  | *2B* | GenID | String | '2 character generator identification field. Used to identify multiple generators at a single bus'
|  |  | GenMVABase | Real | 'Generator's MVA base'
|  |  | Label | String | 'This field is when reading from an auxiliary file (or pasting from a spreadsheet). The label field will automatically be used as the identifying field for the object. When shown in the user interface, the field will always shown the primary label'
|  |  | ObjectType | String | 'Type of machine model'
|  |  | Selected | String | 'YES or NO field which displays if record has been selected. The field can be used in combination with numerous script commands in auxiliary files. Is also used to help choose records in the user interface sometimes'
|  |  | TSDeviceStatus | String | 'Status of the transient stability device'
|  |  | TSDt | Real | 'Turbine damping coefficient, pu'
|  |  | TSFullSupport | String | 'Fully Supported'
|  |  | TSGovRespLimit | String | 'Determines the response of the governor control limits during a transient stability run. Options are "Normal", "Down Only", or "Fixed". "Normal" means that the specified governor limits are used. "Down Only" means that the upper limit is set equal to the initial condition value (and thus control can only go down). "Fixed" means that both the upper and lower limits are set equal to the initial condition (and thus control will be approximately constant). Note that power output can still vary for those turbines whose MW output is sensitive to speed.'
|  |  | TSR | Real | 'Permanent droop, pu'
|  |  | TSSubIntervals | Integer | 'Specify the number of sub-interval integration steps to use. A blank value will cause Simulator to use a default for that model type. Normally a model will not use sub-interval integration. Values must be either blank, 1, 2, 4, 8, 16, 32, 64 or 128'
|  |  | TST:1 | Real | 'Steam bowl time constant, sec'
|  |  | TST:2 | Real | 'Numerator time constant of T2, T3 block, sec'
|  |  | TST:3 | Real | 'Reheater time constant, sec'
|  |  | TSTrate | Real | 'Turbine rating, MW'
|  |  | TSVmax | Real | 'Maximum valve position limit'
|  |  | TSVmin | Real | 'Minimum valve position limit'
Governor_TGOV2
|  |  | AllLabels | String | 'This represents a comma-separated list of the label identifiers for this object. If labels are specified they can be used to input data into the model instead of using the key or secondary key fields'
|  |  | BusName | String | 'Name of the bus'
|  | *A* | BusName_NomVolt | String | 'Name_Nominal kV of the bus'
|  | *1* | BusNum | Integer | 'Number of the bus'
|  | *2B* | GenID | String | '2 character generator identification field. Used to identify multiple generators at a single bus'
|  |  | GenMVABase | Real | 'Generator's MVA base'
|  |  | Label | String | 'This field is when reading from an auxiliary file (or pasting from a spreadsheet). The label field will automatically be used as the identifying field for the object. When shown in the user interface, the field will always shown the primary label'
|  |  | ObjectType | String | 'Type of machine model'
|  |  | Selected | String | 'YES or NO field which displays if record has been selected. The field can be used in combination with numerous script commands in auxiliary files. Is also used to help choose records in the user interface sometimes'
|  |  | TSDeviceStatus | String | 'Status of the transient stability device'
|  |  | TSDt | Real | 'Turbine damping coefficient, pu'
|  |  | TSFullSupport | String | 'Fully Supported'
|  |  | TSGovRespLimit | String | 'Determines the response of the governor control limits during a transient stability run. Options are "Normal", "Down Only", or "Fixed". "Normal" means that the specified governor limits are used. "Down Only" means that the upper limit is set equal to the initial condition value (and thus control can only go down). "Fixed" means that both the upper and lower limits are set equal to the initial condition (and thus control will be approximately constant). Note that power output can still vary for those turbines whose MW output is sensitive to speed.'
|  |  | TSK | Real | 'Governor gain (recirpocal of droop), pu'
|  |  | TSR | Real | 'Permanent droop, pu'
|  |  | TSSubIntervals | Integer | 'Specify the number of sub-interval integration steps to use. A blank value will cause Simulator to use a default for that model type. Normally a model will not use sub-interval integration. Values must be either blank, 1, 2, 4, 8, 16, 32, 64 or 128'
|  |  | TST:1 | Real | 'Governor mechanism time constant, sec'
|  |  | TST:3 | Real | 'Turbine exhaust temperature time constant, sec'
|  |  | TSTa | Real | 'Time to close Intercept Valve (IV), sec'
|  |  | TSTb | Real | 'Time until Intercept Valve starts to reopen, sec'
|  |  | TSTc | Real | 'Time until Intercept Valve is fully open, sec'
|  |  | TSVmax | Real | 'Maximum turbine power, pu of mwcap'
|  |  | TSVmin | Real | 'Minimum turbine power, pu of mwcap'
Governor_TGOV3
|  |  | AllLabels | String | 'This represents a comma-separated list of the label identifiers for this object. If labels are specified they can be used to input data into the model instead of using the key or secondary key fields'
|  |  | BusName | String | 'Name of the bus'
|  | *A* | BusName_NomVolt | String | 'Name_Nominal kV of the bus'
|  | *1* | BusNum | Integer | 'Number of the bus'
|  | *2B* | GenID | String | '2 character generator identification field. Used to identify multiple generators at a single bus'
|  |  | GenMVABase | Real | 'Generator's MVA base'
|  |  | Label | String | 'This field is when reading from an auxiliary file (or pasting from a spreadsheet). The label field will automatically be used as the identifying field for the object. When shown in the user interface, the field will always shown the primary label'
|  |  | ObjectType | String | 'Type of machine model'
|  |  | Selected | String | 'YES or NO field which displays if record has been selected. The field can be used in combination with numerous script commands in auxiliary files. Is also used to help choose records in the user interface sometimes'
|  |  | TSDeviceStatus | String | 'Status of the transient stability device'
|  |  | TSFullSupport | String | 'Fully Supported'
|  |  | TSGovRespLimit | String | 'Determines the response of the governor control limits during a transient stability run. Options are "Normal", "Down Only", or "Fixed". "Normal" means that the specified governor limits are used. "Down Only" means that the upper limit is set equal to the initial condition value (and thus control can only go down). "Fixed" means that both the upper and lower limits are set equal to the initial condition (and thus control will be approximately constant). Note that power output can still vary for those turbines whose MW output is sensitive to speed.'
|  |  | TSGv:1 | Real | 'Nonlinear gain point 1, pu gv'
|  |  | TSGv:2 | Real | 'Nonlinear gain point 2, pu gv'
|  |  | TSGv:3 | Real | 'Nonlinear gain point 3, pu gv'
|  |  | TSGv:4 | Real | 'Nonlinear gain point 4, pu gv'
|  |  | TSGv:5 | Real | 'Nonlinear gain point 5, pu gv'
|  |  | TSGv:6 | Real | 'Nonlinear gain point 6, pu gv'
|  |  | TSK | Real | 'Governor gain (recirpocal of droop), pu'
|  |  | TSK:1 | Real | 'Fraction of hp shaft power after first boiler pass'
|  |  | TSK:2 | Real | 'Fraction of lp shaft power afetr first boiler pass'
|  |  | TSK:3 | Real | 'Fraction of hp shaft power after second boiler pass'
|  |  | TSPgv:1 | Real | 'Nonlinear gain point 1, pu power'
|  |  | TSPgv:2 | Real | 'Nonlinear gain point 2, pu power'
|  |  | TSPgv:3 | Real | 'Nonlinear gain point 3, pu power'
|  |  | TSPgv:4 | Real | 'Nonlinear gain point 4, pu power'
|  |  | TSPgv:5 | Real | 'Nonlinear gain point 5, pu power'
|  |  | TSPgv:6 | Real | 'Nonlinear gain point 6, pu power'
|  |  | TSPmax | Real | 'Maximum valve opening, pu of mwcap'
|  |  | TSPmin | Real | 'Minimum valve opening, pu of mwcap'
|  |  | TSPrmax | Real | 'Maximum pressure in reheater, pu'
|  |  | TSSubIntervals | Integer | 'Specify the number of sub-interval integration steps to use. A blank value will cause Simulator to use a default for that model type. Normally a model will not use sub-interval integration. Values must be either blank, 1, 2, 4, 8, 16, 32, 64 or 128'
|  |  | TST:1 | Real | 'Governor lead time constant, sec'
|  |  | TST:2 | Real | 'Governor lag time constant, sec'
|  |  | TST:3 | Real | 'Valve positioner time constant, sec'
|  |  | TST:4 | Real | 'Inlet piping/steam bowl time constant, sec'
|  |  | TST:5 | Real | 'Time constant of second boiler pass (i.e. reaheater), sec'
|  |  | TST:6 | Real | 'Time constant of crossover of third boiler pass, sec'
|  |  | TSTa | Real | 'Time to close Intercept Valve (IV), sec'
|  |  | TSTb | Real | 'Time until Intercept Valve starts to reopen, sec'
|  |  | TSTc | Real | 'Time until Intercept Valve is fully open, sec'
|  |  | TSTrate | Real | 'Turbine rating, MW'
|  |  | TSUc | Real | 'Maximum valve closing velocity, pu/sec'
|  |  | TSUo | Real | 'Maximum valve opening velocity, pu/sec'
Governor_TGOV5
|  |  | AllLabels | String | 'This represents a comma-separated list of the label identifiers for this object. If labels are specified they can be used to input data into the model instead of using the key or secondary key fields'
|  |  | BusName | String | 'Name of the bus'
|  | *A* | BusName_NomVolt | String | 'Name_Nominal kV of the bus'
|  | *1* | BusNum | Integer | 'Number of the bus'
|  | *2B* | GenID | String | '2 character generator identification field. Used to identify multiple generators at a single bus'
|  |  | GenMVABase | Real | 'Generator's MVA base'
|  |  | Label | String | 'This field is when reading from an auxiliary file (or pasting from a spreadsheet). The label field will automatically be used as the identifying field for the object. When shown in the user interface, the field will always shown the primary label'
|  |  | ObjectType | String | 'Type of machine model'
|  |  | Selected | String | 'YES or NO field which displays if record has been selected. The field can be used in combination with numerous script commands in auxiliary files. Is also used to help choose records in the user interface sometimes'
|  |  | TSB | Real | 'Turbine power time constant denominator scale factor'
|  |  | TSC:1 | Real | 'Model Parameters\C1'
|  |  | TSC:2 | Real | 'Model Parameters\C2'
|  |  | TSC:3 | Real | 'Model Parameters\C3'
|  |  | TSCb | Real | 'Model Parameters\Cb'
|  |  | TSCmax | Real | 'Model Parameters\Cmax'
|  |  | TSCmin | Real | 'Model Parameters\Cmin'
|  |  | TSDeltape | Real | 'Model Parameters\DeltaPe'
|  |  | TSDeviceStatus | String | 'Status of the transient stability device'
|  |  | TSFullSupport | String | 'Fully Supported'
|  |  | TSGovRespLimit | String | 'Determines the response of the governor control limits during a transient stability run. Options are "Normal", "Down Only", or "Fixed". "Normal" means that the specified governor limits are used. "Down Only" means that the upper limit is set equal to the initial condition value (and thus control can only go down). "Fixed" means that both the upper and lower limits are set equal to the initial condition (and thus control will be approximately constant). Note that power output can still vary for those turbines whose MW output is sensitive to speed.'
|  |  | TSK | Real | 'Governor gain (recirpocal of droop), pu'
|  |  | TSK:1 | Real | 'Fraction of hp shaft power after first boiler pass'
|  |  | TSK:2 | Real | 'Fraction of lp shaft power afetr first boiler pass'
|  |  | TSK:3 | Real | 'Fraction of hp shaft power after second boiler pass'
|  |  | TSK:4 | Real | 'Fraction of lp shaft power afetr second boiler pass'
|  |  | TSK:5 | Real | 'Fraction of hp shaft power after third boiler pass'
|  |  | TSK:6 | Real | 'Fraction of lp shaft power afetr third boiler pass'
|  |  | TSK:7 | Real | 'Fraction of hp shaft power after fourth boiler pass'
|  |  | TSK:8 | Real | 'Fraction of lp shaft power afetr fourth boiler pass'
|  |  | TSKi | Real | 'Integral gain, pu'
|  |  | TSKl | Real | 'Model Parameters\Kl'
|  |  | TSKmw | Real | 'Model Parameters\Kmw'
|  |  | TSLmax | Real | 'Model Parameters\Lmax'
|  |  | TSLmin | Real | 'Model Parameters\Lmin'
|  |  | TSPsp | Real | 'Model Parameters\Psp'
|  |  | TSRmax | Real | 'Maximum fuel valve opening rate, pu/sec'
|  |  | TSRmin | Real | 'Model Parameters\Rmin'
|  |  | TSSubIntervals | Integer | 'Specify the number of sub-interval integration steps to use. A blank value will cause Simulator to use a default for that model type. Normally a model will not use sub-interval integration. Values must be either blank, 1, 2, 4, 8, 16, 32, 64 or 128'
|  |  | TST:1 | Real | 'Governor mechanism time constant, sec'
|  |  | TST:2 | Real | 'Turbine power time constant, sec'
|  |  | TST:3 | Real | 'Turbine exhaust temperature time constant, sec'
|  |  | TST:4 | Real | 'Governor lead time constant, sec'
|  |  | TST:5 | Real | 'Governor lag time constant, sec'
|  |  | TST:6 | Real | 'T, sec'
|  |  | TST:7 | Real | 'T, sec'
|  |  | TSTd | Real | 'Input filter time constant, sec'
|  |  | TSTf | Real | 'Washout time constant, sec'
|  |  | TSTi | Real | 'Model Parameters\Ti'
|  |  | TSTmw | Real | 'Model Parameters\Tmw'
|  |  | TSTr | Real | 'Washout time constant, sec'
|  |  | TSTr:1 | Real | 'Washout time constant, sec'
|  |  | TSTw | Real | 'Water inertia time constant, sec'
|  |  | TSUc | Real | 'Maximum valve closing velocity, pu/sec'
|  |  | TSUo | Real | 'Maximum valve opening velocity, pu/sec'
|  |  | TSVmax | Real | 'Maximum turbine power, pu of mwcap'
|  |  | TSVmin | Real | 'Minimum turbine power, pu of mwcap'
|  |  | WhoAmI | String | 'Low Pressure Generator'
Governor_URGS3T
|  |  | AllLabels | String | 'This represents a comma-separated list of the label identifiers for this object. If labels are specified they can be used to input data into the model instead of using the key or secondary key fields'
|  |  | BusName | String | 'Name of the bus'
|  | *A* | BusName_NomVolt | String | 'Name_Nominal kV of the bus'
|  | *1* | BusNum | Integer | 'Number of the bus'
|  | *2B* | GenID | String | '2 character generator identification field. Used to identify multiple generators at a single bus'
|  |  | GenMVABase | Real | 'Generator's MVA base'
|  |  | Label | String | 'This field is when reading from an auxiliary file (or pasting from a spreadsheet). The label field will automatically be used as the identifying field for the object. When shown in the user interface, the field will always shown the primary label'
|  |  | ObjectType | String | 'Type of machine model'
|  |  | Selected | String | 'YES or NO field which displays if record has been selected. The field can be used in combination with numerous script commands in auxiliary files. Is also used to help choose records in the user interface sometimes'
|  |  | TSA | Real | 'Turbine power time constant numerator scale factor'
|  |  | TSB | Real | 'Turbine power time constant denominator scale factor'
|  |  | TSDbPU:1 | Real | 'Intentional deadband width, pu'
|  |  | TSDbPU:2 | Real | ' Unintentional deadband, pu'
|  |  | TSDeviceStatus | String | 'Status of the transient stability device'
|  |  | TSDturb | Real | 'Turbine damping coefficient, pu'
|  |  | TSErr | Real | 'Intentional db hysteresis, pu'
|  |  | TSFidle | Real | 'Fuel flow at zero power output, pu'
|  |  | TSFullSupport | String | 'Fully Supported'
|  |  | TSGovRespLimit | String | 'Determines the response of the governor control limits during a transient stability run. Options are "Normal", "Down Only", or "Fixed". "Normal" means that the specified governor limits are used. "Down Only" means that the upper limit is set equal to the initial condition value (and thus control can only go down). "Fixed" means that both the upper and lower limits are set equal to the initial condition (and thus control will be approximately constant). Note that power output can still vary for those turbines whose MW output is sensitive to speed.'
|  |  | TSGv:1 | Real | 'Nonlinear gain point 1, pu gv'
|  |  | TSGv:2 | Real | 'Nonlinear gain point 2, pu gv'
|  |  | TSGv:3 | Real | 'Nonlinear gain point 3, pu gv'
|  |  | TSGv:4 | Real | 'Nonlinear gain point 4, pu gv'
|  |  | TSGv:5 | Real | 'Nonlinear gain point 5, pu gv'
|  |  | TSKa | Real | 'Governor gain'
|  |  | TSKt | Real | 'Temperature limiter gain'
|  |  | TSLinc | Real | 'Model Parameters\Linc'
|  |  | TSLmax | Real | 'Model Parameters\Lmax'
|  |  | TSLtrat | Real | 'Model Parameters\Ltrat'
|  |  | TSMWCap | Real | 'Turbine Rating, MW'
|  |  | TSPgv:1 | Real | 'Nonlinear gain point 1, pu power'
|  |  | TSPgv:2 | Real | 'Nonlinear gain point 2, pu power'
|  |  | TSPgv:3 | Real | 'Nonlinear gain point 3, pu power'
|  |  | TSPgv:4 | Real | 'Nonlinear gain point 4, pu power'
|  |  | TSPgv:5 | Real | 'Nonlinear gain point 5, pu power'
|  |  | TSR | Real | 'Permanent droop, pu'
|  |  | TSRmax | Real | 'Maximum fuel valve opening rate, pu/sec'
|  |  | TSSubIntervals | Integer | 'Specify the number of sub-interval integration steps to use. A blank value will cause Simulator to use a default for that model type. Normally a model will not use sub-interval integration. Values must be either blank, 1, 2, 4, 8, 16, 32, 64 or 128'
|  |  | TST:1 | Real | 'Governor mechanism time constant, sec'
|  |  | TST:2 | Real | 'Turbine power time constant, sec'
|  |  | TST:3 | Real | 'Turbine exhaust temperature time constant, sec'
|  |  | TST:4 | Real | 'Governor lead time constant, sec'
|  |  | TST:5 | Real | 'Governor lag time constant, sec'
|  |  | TSTltr | Real | 'Model Parameters\Tltr'
|  |  | TSVmax | Real | 'Maximum turbine power, pu of mwcap'
|  |  | TSVmin | Real | 'Minimum turbine power, pu of mwcap'
Governor_W2301
|  |  | AllLabels | String | 'This represents a comma-separated list of the label identifiers for this object. If labels are specified they can be used to input data into the model instead of using the key or secondary key fields'
|  |  | BusName | String | 'Name of the bus'
|  | *A* | BusName_NomVolt | String | 'Name_Nominal kV of the bus'
|  | *1* | BusNum | Integer | 'Number of the bus'
|  | *2B* | GenID | String | '2 character generator identification field. Used to identify multiple generators at a single bus'
|  |  | GenMVABase | Real | 'Generator's MVA base'
|  |  | Label | String | 'This field is when reading from an auxiliary file (or pasting from a spreadsheet). The label field will automatically be used as the identifying field for the object. When shown in the user interface, the field will always shown the primary label'
|  |  | ObjectType | String | 'Type of machine model'
|  |  | Selected | String | 'YES or NO field which displays if record has been selected. The field can be used in combination with numerous script commands in auxiliary files. Is also used to help choose records in the user interface sometimes'
|  |  | TSAlpha | Real | 'Gain setting'
|  |  | TSBeta | Real | 'Reset setting'
|  |  | TSD | Real | 'Turbine damping coefficient'
|  |  | TSDeviceStatus | String | 'Status of the transient stability device'
|  |  | TSFullSupport | String | 'Fully Supported'
|  |  | TSGain | Real | 'Turbine gain'
|  |  | TSGamma | Real | 'Droop setting, pu'
|  |  | TSGmax | Real | 'Maximum valve opening, pu'
|  |  | TSGmin | Real | 'Minimum valve opening, pu'
|  |  | TSGnl | Real | 'Valve opening at no load, pu'
|  |  | TSGovRespLimit | String | 'Determines the response of the governor control limits during a transient stability run. Options are "Normal", "Down Only", or "Fixed". "Normal" means that the specified governor limits are used. "Down Only" means that the upper limit is set equal to the initial condition value (and thus control can only go down). "Fixed" means that both the upper and lower limits are set equal to the initial condition (and thus control will be approximately constant). Note that power output can still vary for those turbines whose MW output is sensitive to speed.'
|  |  | TSKt | Real | 'Turbine lead-lag ratio'
|  |  | TSRho | Real | 'Compensation'
|  |  | TSSubIntervals | Integer | 'Specify the number of sub-interval integration steps to use. A blank value will cause Simulator to use a default for that model type. Normally a model will not use sub-interval integration. Values must be either blank, 1, 2, 4, 8, 16, 32, 64 or 128'
|  |  | TSTV | Real | 'Valve actuator time constant, sec'
|  |  | TSTp | Real | 'Power transducer time constant'
|  |  | TSTturb | Real | 'Turbine time constant, sec'
|  |  | TSVelamax | Real | 'Maximum valve velocity, psec'
Governor_WEHGOV
|  |  | AllLabels | String | 'This represents a comma-separated list of the label identifiers for this object. If labels are specified they can be used to input data into the model instead of using the key or secondary key fields'
|  |  | BusName | String | 'Name of the bus'
|  | *A* | BusName_NomVolt | String | 'Name_Nominal kV of the bus'
|  | *1* | BusNum | Integer | 'Number of the bus'
|  | *2B* | GenID | String | '2 character generator identification field. Used to identify multiple generators at a single bus'
|  |  | GenMVABase | Real | 'Generator's MVA base'
|  |  | Label | String | 'This field is when reading from an auxiliary file (or pasting from a spreadsheet). The label field will automatically be used as the identifying field for the object. When shown in the user interface, the field will always shown the primary label'
|  |  | ObjectType | String | 'Type of machine model'
|  |  | Selected | String | 'YES or NO field which displays if record has been selected. The field can be used in combination with numerous script commands in auxiliary files. Is also used to help choose records in the user interface sometimes'
|  |  | TSDeviceStatus | String | 'Status of the transient stability device'
|  |  | TSDicn | Real | 'DICN'
|  |  | TSDpv | Real | ' DPV'
|  |  | TSDturb | Real | 'Turbine damping coefficient, pu'
|  |  | TSFeedback | Real | 'Feedback signal: 0=electric power feedback, 1=gate position'
|  |  | TSFlow:1 | Real | 'Flow G1'
|  |  | TSFlow:2 | Real | 'Flow G2'
|  |  | TSFlow:3 | Real | 'Flow G3'
|  |  | TSFlow:4 | Real | 'Flow G4'
|  |  | TSFlow:5 | Real | 'Flow G5'
|  |  | TSFlow:11 | Real | 'Flow P11'
|  |  | TSFlow:12 | Real | 'Flow P12'
|  |  | TSFlow:13 | Real | 'Flow P13'
|  |  | TSFlow:14 | Real | 'Flow P14'
|  |  | TSFlow:15 | Real | 'Flow P15'
|  |  | TSFlow:16 | Real | 'Flow P16'
|  |  | TSFlow:17 | Real | 'Flow P17'
|  |  | TSFlow:18 | Real | 'Flow P18'
|  |  | TSFlow:19 | Real | 'Flow P19'
|  |  | TSFlow:20 | Real | 'Flow P20'
|  |  | TSFullSupport | String | 'Fully Supported'
|  |  | TSGate:1 | Real | 'Gate 1'
|  |  | TSGate:2 | Real | 'Gate 2'
|  |  | TSGate:3 | Real | 'Gate 3'
|  |  | TSGate:4 | Real | 'Gate 4'
|  |  | TSGate:5 | Real | 'Gate 5'
|  |  | TSGmax | Real | 'Maximum gate velocity, pu of mwcap'
|  |  | TSGmin | Real | 'Minimum gate velocity, pu of mwcap'
|  |  | TSGovRespLimit | String | 'Determines the response of the governor control limits during a transient stability run. Options are "Normal", "Down Only", or "Fixed". "Normal" means that the specified governor limits are used. "Down Only" means that the upper limit is set equal to the initial condition value (and thus control can only go down). "Fixed" means that both the upper and lower limits are set equal to the initial condition (and thus control will be approximately constant). Note that power output can still vary for those turbines whose MW output is sensitive to speed.'
|  |  | TSGtmxcl | Real | 'GTMXCL'
|  |  | TSGtmxop | Real | 'GTMXOP'
|  |  | TSKd | Real | 'Derivative gain, pu'
|  |  | TSKi | Real | 'Integral gain, pu'
|  |  | TSKp | Real | 'Proportional gain, pu'
|  |  | TSPmech:1 | Real | 'PMECH 1'
|  |  | TSPmech:2 | Real | 'PMECH 2'
|  |  | TSPmech:3 | Real | 'PMECH 3'
|  |  | TSPmech:4 | Real | 'PMECH 4'
|  |  | TSPmech:5 | Real | 'PMECH 5'
|  |  | TSPmech:6 | Real | 'PMECH 6'
|  |  | TSPmech:7 | Real | 'PMECH 7'
|  |  | TSPmech:8 | Real | 'PMECH 8'
|  |  | TSPmech:9 | Real | 'PMECH 9'
|  |  | TSPmech:10 | Real | 'PMECH 10'
|  |  | TSRperm:1 | Real | 'Rperm Gate'
|  |  | TSRperm:2 | Real | 'Rperm PE'
|  |  | TSSpeed | Real | 'Speed deadband'
|  |  | TSSubIntervals | Integer | 'Specify the number of sub-interval integration steps to use. A blank value will cause Simulator to use a default for that model type. Normally a model will not use sub-interval integration. Values must be either blank, 1, 2, 4, 8, 16, 32, 64 or 128'
|  |  | TSTd | Real | 'Input filter time constant, sec'
|  |  | TSTdv | Real | 'Tdv'
|  |  | TSTg | Real | 'Gate servo time constant, sec'
|  |  | TSTp | Real | 'Lead time constant, sec'
|  |  | TSTpe | Real | 'Tpe'
|  |  | TSTw | Real | 'Water inertia time constant, sec'
Governor_WESGOV
|  |  | AllLabels | String | 'This represents a comma-separated list of the label identifiers for this object. If labels are specified they can be used to input data into the model instead of using the key or secondary key fields'
|  |  | BusName | String | 'Name of the bus'
|  | *A* | BusName_NomVolt | String | 'Name_Nominal kV of the bus'
|  | *1* | BusNum | Integer | 'Number of the bus'
|  | *2B* | GenID | String | '2 character generator identification field. Used to identify multiple generators at a single bus'
|  |  | GenMVABase | Real | 'Generator's MVA base'
|  |  | Label | String | 'This field is when reading from an auxiliary file (or pasting from a spreadsheet). The label field will automatically be used as the identifying field for the object. When shown in the user interface, the field will always shown the primary label'
|  |  | ObjectType | String | 'Type of machine model'
|  |  | Selected | String | 'YES or NO field which displays if record has been selected. The field can be used in combination with numerous script commands in auxiliary files. Is also used to help choose records in the user interface sometimes'
|  |  | TSAlim | Real | 'Alim'
|  |  | TSDeltaTc | Real | 'Delta t sample for controls, sec'
|  |  | TSDeltaTp | Real | 'Delta t sample for PE, sec'
|  |  | TSDeviceStatus | String | 'Status of the transient stability device'
|  |  | TSDroop | Real | 'Model Parameters\Droop'
|  |  | TSFullSupport | String | 'Fully Supported'
|  |  | TSGovRespLimit | String | 'Determines the response of the governor control limits during a transient stability run. Options are "Normal", "Down Only", or "Fixed". "Normal" means that the specified governor limits are used. "Down Only" means that the upper limit is set equal to the initial condition value (and thus control can only go down). "Fixed" means that both the upper and lower limits are set equal to the initial condition (and thus control will be approximately constant). Note that power output can still vary for those turbines whose MW output is sensitive to speed.'
|  |  | TSKp | Real | 'Proportional gain, pu'
|  |  | TSSubIntervals | Integer | 'Specify the number of sub-interval integration steps to use. A blank value will cause Simulator to use a default for that model type. Normally a model will not use sub-interval integration. Values must be either blank, 1, 2, 4, 8, 16, 32, 64 or 128'
|  |  | TSTi | Real | 'Model Parameters\Ti'
|  |  | TSTpe | Real | 'Tpe'
Governor_WNDTGE
|  |  | AllLabels | String | 'This represents a comma-separated list of the label identifiers for this object. If labels are specified they can be used to input data into the model instead of using the key or secondary key fields'
|  |  | BusName | String | 'Name of the bus'
|  | *A* | BusName_NomVolt | String | 'Name_Nominal kV of the bus'
|  | *1* | BusNum | Integer | 'Number of the bus'
|  | *2B* | GenID | String | '2 character generator identification field. Used to identify multiple generators at a single bus'
|  |  | GenMVABase | Real | 'Generator's MVA base'
|  |  | Label | String | 'This field is when reading from an auxiliary file (or pasting from a spreadsheet). The label field will automatically be used as the identifying field for the object. When shown in the user interface, the field will always shown the primary label'
|  |  | ObjectType | String | 'Type of machine model'
|  |  | Selected | String | 'YES or NO field which displays if record has been selected. The field can be used in combination with numerous script commands in auxiliary files. Is also used to help choose records in the user interface sometimes'
|  |  | TSDbWi | Real | 'Deadband, pu'
|  |  | TSDeviceStatus | String | 'Status of the transient stability device'
|  |  | TSDt | Real | 'Shaft damping (p.u. torque / p.u. speed)'
|  |  | TSF | Real | 'Frequency value for Pa frequency response curve, p.u.'
|  |  | TSF:1 | Real | 'Frequency value for Pbc frequency response curve, p.u.'
|  |  | TSF:2 | Real | 'Frequency value for Pbc frequency response curve, p.u.'
|  |  | TSF:3 | Real | 'Frequency value for Pd frequency response curve, p.u.'
|  |  | TSFlag | Real | 'Active power control enable flag'
|  |  | TSFullSupport | String | 'Fully Supported'
|  |  | TSGovRespLimit | String | 'Determines the response of the governor control limits during a transient stability run. Options are "Normal", "Down Only", or "Fixed". "Normal" means that the specified governor limits are used. "Down Only" means that the upper limit is set equal to the initial condition value (and thus control can only go down). "Fixed" means that both the upper and lower limits are set equal to the initial condition (and thus control will be approximately constant). Note that power output can still vary for those turbines whose MW output is sensitive to speed.'
|  |  | TSH | Real | 'Rotor inertia constant, p.u. (on turbine MW base)'
|  |  | TSH:1 | Real | 'Generator rotor inertia constant, p.u. (on turb. MW base)'
|  |  | TSKic | Real | 'Pitch compensation integral gain'
|  |  | TSKip | Real | 'Pitch control integral gain'
|  |  | TSKitrq | Real | 'Torque control integral gain'
|  |  | TSKpc | Real | 'Pitch compensation proportional gain'
|  |  | TSKpp | Real | 'Pitch control proportional gain'
|  |  | TSKptrq | Real | 'Torque control proportional gain'
|  |  | TSKt | Real | 'Shaft stiffness (p.u. torque / rad)'
|  |  | TSKwi | Real | 'WINENERTIA gain; default=0; typical non-default is 10'
|  |  | TSNmass | Real | '2 for 2 mass model'
|  |  | TSPImax | Real | 'Maximum blade pitch, deg'
|  |  | TSPImin | Real | 'Minimum blade pitch, deg'
|  |  | TSPIrat | Real | 'Blade pitch rate limit, deg/sec'
|  |  | TSPWmax | Real | 'Maximum power order, pu'
|  |  | TSPWmin | Real | 'Minimum power order, pu'
|  |  | TSPWrat | Real | 'Power order rate limit, pu/sec'
|  |  | TSPmax | Real | 'Maximum wind plant power, p.u.'
|  |  | TSPmin | Real | 'Minimum wind plant power, p.u.'
|  |  | TSPmnwi | Real | 'Minimum power output, pu'
|  |  | TSPmxwi | Real | 'Maximum power output, pu'
|  |  | TSSpdwl | Real | 'Initial wind speed, m/s'
|  |  | TSSubIntervals | Integer | 'Specify the number of sub-interval integration steps to use. A blank value will cause Simulator to use a default for that model type. Normally a model will not use sub-interval integration. Values must be either blank, 1, 2, 4, 8, 16, 32, 64 or 128'
|  |  | TSTlpwi | Real | 'Low pass filter time constant, sec'
|  |  | TSTp | Real | 'Pitch control constant, sec'
|  |  | TSTpav | Real | 'Filter time constant on Pavail, sec.'
|  |  | TSTpc | Real | 'Power control time constant, sec'
|  |  | TSTrate | Real | 'Turbine rating, MW'
|  |  | TSTw | Real | 'Rate limit washout time constant, sec.'
|  |  | TSTwowi | Real | 'Washout time constant, sec'
|  |  | TSUsize | Real | 'WTG unit size (1.5 or 3.6)'
|  |  | TSW | Real | 'Base mechanical speed (rad./sec.)'
|  |  | TSWfflg | Real | 'WindFREE reactive power function flag (1=enabled)'
|  |  | TSdrlwi | Real | 'Down rate limit'
|  |  | TSpa | Real | 'Active power point in frequency response curve, p.u.'
|  |  | TSpbc | Real | 'Active power point in frequency response curve, p.u.'
|  |  | TSpd | Real | 'Active power point in frequency response curve, p.u.'
|  |  | TSurlwi | Real | 'Up rate limit'
Governor_WNDTRB
|  |  | AllLabels | String | 'This represents a comma-separated list of the label identifiers for this object. If labels are specified they can be used to input data into the model instead of using the key or secondary key fields'
|  |  | BusName | String | 'Name of the bus'
|  | *A* | BusName_NomVolt | String | 'Name_Nominal kV of the bus'
|  | *1* | BusNum | Integer | 'Number of the bus'
|  | *2B* | GenID | String | '2 character generator identification field. Used to identify multiple generators at a single bus'
|  |  | GenMVABase | Real | 'Generator's MVA base'
|  |  | Label | String | 'This field is when reading from an auxiliary file (or pasting from a spreadsheet). The label field will automatically be used as the identifying field for the object. When shown in the user interface, the field will always shown the primary label'
|  |  | ObjectType | String | 'Type of machine model'
|  |  | Selected | String | 'YES or NO field which displays if record has been selected. The field can be used in combination with numerous script commands in auxiliary files. Is also used to help choose records in the user interface sometimes'
|  |  | TSBprmx | Real | 'Blade pitch maximum rate, deg/sec'
|  |  | TSDeviceStatus | String | 'Status of the transient stability device'
|  |  | TSFullSupport | String | 'Fully Supported'
|  |  | TSGovRespLimit | String | 'Determines the response of the governor control limits during a transient stability run. Options are "Normal", "Down Only", or "Fixed". "Normal" means that the specified governor limits are used. "Down Only" means that the upper limit is set equal to the initial condition value (and thus control can only go down). "Fixed" means that both the upper and lower limits are set equal to the initial condition (and thus control will be approximately constant). Note that power output can still vary for those turbines whose MW output is sensitive to speed.'
|  |  | TSKp | Real | 'Speed regulator gain'
|  |  | TSPwo | Real | 'Initial wind power, pu'
|  |  | TSSubIntervals | Integer | 'Specify the number of sub-interval integration steps to use. A blank value will cause Simulator to use a default for that model type. Normally a model will not use sub-interval integration. Values must be either blank, 1, 2, 4, 8, 16, 32, 64 or 128'
|  |  | TST:1 | Real | 'Speed regulator TGR numerator time constant, sec'
|  |  | TST:2 | Real | 'Speed regulator TGR denominator time constant, sec'
|  |  | TSTa | Real | 'Actuator time constant, sec'
|  |  | TSTrate | Real | 'Turbine rating, MW'
Governor_WPIDHY
|  |  | AllLabels | String | 'This represents a comma-separated list of the label identifiers for this object. If labels are specified they can be used to input data into the model instead of using the key or secondary key fields'
|  |  | BusName | String | 'Name of the bus'
|  | *A* | BusName_NomVolt | String | 'Name_Nominal kV of the bus'
|  | *1* | BusNum | Integer | 'Number of the bus'
|  | *2B* | GenID | String | '2 character generator identification field. Used to identify multiple generators at a single bus'
|  |  | GenMVABase | Real | 'Generator's MVA base'
|  |  | Label | String | 'This field is when reading from an auxiliary file (or pasting from a spreadsheet). The label field will automatically be used as the identifying field for the object. When shown in the user interface, the field will always shown the primary label'
|  |  | ObjectType | String | 'Type of machine model'
|  |  | Selected | String | 'YES or NO field which displays if record has been selected. The field can be used in combination with numerous script commands in auxiliary files. Is also used to help choose records in the user interface sometimes'
|  |  | TSD | Real | 'Turbine damping coefficient'
|  |  | TSDeviceStatus | String | 'Status of the transient stability device'
|  |  | TSFullSupport | String | 'Fully Supported'
|  |  | TSG | Real | 'Gate opening at speed no load, pu'
|  |  | TSG:1 | Real | 'Intermediate gate opening'
|  |  | TSG:2 | Real | 'Intermediate gate opening'
|  |  | TSGmax | Real | 'Maximum gate velocity, pu of mwcap'
|  |  | TSGmin | Real | 'Minimum gate velocity, pu of mwcap'
|  |  | TSGovRespLimit | String | 'Determines the response of the governor control limits during a transient stability run. Options are "Normal", "Down Only", or "Fixed". "Normal" means that the specified governor limits are used. "Down Only" means that the upper limit is set equal to the initial condition value (and thus control can only go down). "Fixed" means that both the upper and lower limits are set equal to the initial condition (and thus control will be approximately constant). Note that power output can still vary for those turbines whose MW output is sensitive to speed.'
|  |  | TSKd | Real | 'Derivative gain, pu'
|  |  | TSKi | Real | 'Integral gain, pu'
|  |  | TSKp | Real | 'Proportional gain, pu'
|  |  | TSP:1 | Real | 'Power at gate opening G1, pu'
|  |  | TSP:2 | Real | 'Power at gate opening G2, pu'
|  |  | TSP:3 | Real | 'Power at full opened gate, pu'
|  |  | TSPmax | Real | 'Maximum gate opening, pu of mwcap'
|  |  | TSPmin | Real | 'Minimum gate opening, pu of mwcap'
|  |  | TSReg | Real | 'Model Parameters\Reg'
|  |  | TSSubIntervals | Integer | 'Specify the number of sub-interval integration steps to use. A blank value will cause Simulator to use a default for that model type. Normally a model will not use sub-interval integration. Values must be either blank, 1, 2, 4, 8, 16, 32, 64 or 128'
|  |  | TSTReg | Real | 'Input time constant of governor, sec'
|  |  | TSTa | Real | 'Governor high frequency cutoff time constant'
|  |  | TSTb | Real | 'Gate servo time constant'
|  |  | TSTw | Real | 'Water inertia time constant, sec'
|  |  | TSVelmax | Real | 'Max gate opening velocity, pu/sec'
|  |  | TSVelmin | Real | 'Min gate opening velocity, pu/sec'
Governor_WSHYDD
|  |  | AllLabels | String | 'This represents a comma-separated list of the label identifiers for this object. If labels are specified they can be used to input data into the model instead of using the key or secondary key fields'
|  |  | BusName | String | 'Name of the bus'
|  | *A* | BusName_NomVolt | String | 'Name_Nominal kV of the bus'
|  | *1* | BusNum | Integer | 'Number of the bus'
|  | *2B* | GenID | String | '2 character generator identification field. Used to identify multiple generators at a single bus'
|  |  | GenMVABase | Real | 'Generator's MVA base'
|  |  | Label | String | 'This field is when reading from an auxiliary file (or pasting from a spreadsheet). The label field will automatically be used as the identifying field for the object. When shown in the user interface, the field will always shown the primary label'
|  |  | ObjectType | String | 'Type of machine model'
|  |  | Selected | String | 'YES or NO field which displays if record has been selected. The field can be used in combination with numerous script commands in auxiliary files. Is also used to help choose records in the user interface sometimes'
|  |  | TSAturb | Real | 'Turbine numerator multiplier'
|  |  | TSBturb | Real | 'Turbine denominator multiplier'
|  |  | TSDbPU:1 | Real | 'Intentional deadband width, pu'
|  |  | TSDbPU:2 | Real | ' Unintentional deadband, pu'
|  |  | TSDeviceStatus | String | 'Status of the transient stability device'
|  |  | TSErr | Real | 'Intentional db hysteresis, pu'
|  |  | TSFullSupport | String | 'Fully Supported'
|  |  | TSGovRespLimit | String | 'Determines the response of the governor control limits during a transient stability run. Options are "Normal", "Down Only", or "Fixed". "Normal" means that the specified governor limits are used. "Down Only" means that the upper limit is set equal to the initial condition value (and thus control can only go down). "Fixed" means that both the upper and lower limits are set equal to the initial condition (and thus control will be approximately constant). Note that power output can still vary for those turbines whose MW output is sensitive to speed.'
|  |  | TSGv:1 | Real | 'Nonlinear gain point 1, pu gv'
|  |  | TSGv:2 | Real | 'Nonlinear gain point 2, pu gv'
|  |  | TSGv:3 | Real | 'Nonlinear gain point 3, pu gv'
|  |  | TSGv:4 | Real | 'Nonlinear gain point 4, pu gv'
|  |  | TSGv:5 | Real | 'Nonlinear gain point 5, pu gv'
|  |  | TSK:1 | Real | 'Double derivative gain, pu'
|  |  | TSK:2 | Real | 'Double derivative gain, pu, if Cflag = -1'
|  |  | TSKg | Real | 'Gate servo gain, pu'
|  |  | TSKi | Real | 'Integral gain, pu'
|  |  | TSPgv:1 | Real | 'Nonlinear gain point 1, pu power'
|  |  | TSPgv:2 | Real | 'Nonlinear gain point 2, pu power'
|  |  | TSPgv:3 | Real | 'Nonlinear gain point 3, pu power'
|  |  | TSPgv:4 | Real | 'Nonlinear gain point 4, pu power'
|  |  | TSPgv:5 | Real | 'Nonlinear gain point 5, pu power'
|  |  | TSPmax | Real | 'Maximum gate opening, pu of mwcap'
|  |  | TSPmin | Real | 'Minimum gate opening, pu of mwcap'
|  |  | TSR | Real | 'Permanent droop, pu'
|  |  | TSSubIntervals | Integer | 'Specify the number of sub-interval integration steps to use. A blank value will cause Simulator to use a default for that model type. Normally a model will not use sub-interval integration. Values must be either blank, 1, 2, 4, 8, 16, 32, 64 or 128'
|  |  | TSTd | Real | 'Input filter time constant, sec'
|  |  | TSTf | Real | 'Filter time constant, sec'
|  |  | TSTp | Real | 'Lead time constant, sec'
|  |  | TSTrate | Real | 'Turbine rating, MW'
|  |  | TSTt | Real | 'Power feedback time constant, sec'
|  |  | TSTturb | Real | 'Turbine time constant, sec'
|  |  | TSVelcl | Real | 'Maximum gate closing velocity, pu/sec'
|  |  | TSVelop | Real | 'Maximum gate opening velocity, pu/sec'
Governor_WSHYGP
|  |  | AllLabels | String | 'This represents a comma-separated list of the label identifiers for this object. If labels are specified they can be used to input data into the model instead of using the key or secondary key fields'
|  |  | BusName | String | 'Name of the bus'
|  | *A* | BusName_NomVolt | String | 'Name_Nominal kV of the bus'
|  | *1* | BusNum | Integer | 'Number of the bus'
|  | *2B* | GenID | String | '2 character generator identification field. Used to identify multiple generators at a single bus'
|  |  | GenMVABase | Real | 'Generator's MVA base'
|  |  | Label | String | 'This field is when reading from an auxiliary file (or pasting from a spreadsheet). The label field will automatically be used as the identifying field for the object. When shown in the user interface, the field will always shown the primary label'
|  |  | ObjectType | String | 'Type of machine model'
|  |  | Selected | String | 'YES or NO field which displays if record has been selected. The field can be used in combination with numerous script commands in auxiliary files. Is also used to help choose records in the user interface sometimes'
|  |  | TSAturb | Real | 'Turbine numerator multiplier'
|  |  | TSBturb | Real | 'Turbine denominator multiplier'
|  |  | TSDbPU:1 | Real | 'Intentional deadband width, pu'
|  |  | TSDbPU:2 | Real | ' Unintentional deadband, pu'
|  |  | TSDeviceStatus | String | 'Status of the transient stability device'
|  |  | TSErr | Real | 'Intentional db hysteresis, pu'
|  |  | TSFullSupport | String | 'Fully Supported'
|  |  | TSGovRespLimit | String | 'Determines the response of the governor control limits during a transient stability run. Options are "Normal", "Down Only", or "Fixed". "Normal" means that the specified governor limits are used. "Down Only" means that the upper limit is set equal to the initial condition value (and thus control can only go down). "Fixed" means that both the upper and lower limits are set equal to the initial condition (and thus control will be approximately constant). Note that power output can still vary for those turbines whose MW output is sensitive to speed.'
|  |  | TSGv:1 | Real | 'Nonlinear gain point 1, pu gv'
|  |  | TSGv:2 | Real | 'Nonlinear gain point 2, pu gv'
|  |  | TSGv:3 | Real | 'Nonlinear gain point 3, pu gv'
|  |  | TSGv:4 | Real | 'Nonlinear gain point 4, pu gv'
|  |  | TSGv:5 | Real | 'Nonlinear gain point 5, pu gv'
|  |  | TSKd | Real | 'Derivative gain, pu'
|  |  | TSKg | Real | 'Gate servo gain, pu'
|  |  | TSKi | Real | 'Integral gain, pu'
|  |  | TSKp | Real | 'Proportional gain, pu'
|  |  | TSPgv:1 | Real | 'Nonlinear gain point 1, pu power'
|  |  | TSPgv:2 | Real | 'Nonlinear gain point 2, pu power'
|  |  | TSPgv:3 | Real | 'Nonlinear gain point 3, pu power'
|  |  | TSPgv:4 | Real | 'Nonlinear gain point 4, pu power'
|  |  | TSPgv:5 | Real | 'Nonlinear gain point 5, pu power'
|  |  | TSPmax | Real | 'Maximum gate opening, pu of mwcap'
|  |  | TSPmin | Real | 'Minimum gate opening, pu of mwcap'
|  |  | TSR | Real | 'Permanent droop, pu'
|  |  | TSSubIntervals | Integer | 'Specify the number of sub-interval integration steps to use. A blank value will cause Simulator to use a default for that model type. Normally a model will not use sub-interval integration. Values must be either blank, 1, 2, 4, 8, 16, 32, 64 or 128'
|  |  | TSTd | Real | 'Input filter time constant, sec'
|  |  | TSTf | Real | 'Filter time constant, sec'
|  |  | TSTp | Real | 'Lead time constant, sec'
|  |  | TSTrate | Real | 'Turbine rating, MW'
|  |  | TSTt | Real | 'Power feedback time constant, sec'
|  |  | TSTturb | Real | 'Turbine time constant, sec'
|  |  | TSVelcl | Real | 'Maximum gate closing velocity, pu/sec'
|  |  | TSVelop | Real | 'Maximum gate opening velocity, pu/sec'
Governor_WSIEG1
|  |  | AllLabels | String | 'This represents a comma-separated list of the label identifiers for this object. If labels are specified they can be used to input data into the model instead of using the key or secondary key fields'
|  |  | BusName | String | 'Name of the bus'
|  | *A* | BusName_NomVolt | String | 'Name_Nominal kV of the bus'
|  | *1* | BusNum | Integer | 'Number of the bus'
|  | *2B* | GenID | String | '2 character generator identification field. Used to identify multiple generators at a single bus'
|  |  | GenMVABase | Real | 'Generator's MVA base'
|  |  | Label | String | 'This field is when reading from an auxiliary file (or pasting from a spreadsheet). The label field will automatically be used as the identifying field for the object. When shown in the user interface, the field will always shown the primary label'
|  |  | ObjectType | String | 'Type of machine model'
|  |  | Selected | String | 'YES or NO field which displays if record has been selected. The field can be used in combination with numerous script commands in auxiliary files. Is also used to help choose records in the user interface sometimes'
|  |  | TSDbPU:1 | Real | 'Intentional deadband width, pu'
|  |  | TSDbPU:2 | Real | ' Unintentional deadband, pu'
|  |  | TSDeviceStatus | String | 'Status of the transient stability device'
|  |  | TSErr | Real | 'Intentional db hysteresis, pu'
|  |  | TSFullSupport | String | 'Fully Supported'
|  |  | TSGovRespLimit | String | 'Determines the response of the governor control limits during a transient stability run. Options are "Normal", "Down Only", or "Fixed". "Normal" means that the specified governor limits are used. "Down Only" means that the upper limit is set equal to the initial condition value (and thus control can only go down). "Fixed" means that both the upper and lower limits are set equal to the initial condition (and thus control will be approximately constant). Note that power output can still vary for those turbines whose MW output is sensitive to speed.'
|  |  | TSGv:1 | Real | 'Nonlinear gain point 1, pu gv'
|  |  | TSGv:2 | Real | 'Nonlinear gain point 2, pu gv'
|  |  | TSGv:3 | Real | 'Nonlinear gain point 3, pu gv'
|  |  | TSGv:4 | Real | 'Nonlinear gain point 4, pu gv'
|  |  | TSGv:5 | Real | 'Nonlinear gain point 5, pu gv'
|  |  | TSIBlock | Real | 'Model Parameters\Iblock'
|  |  | TSK | Real | 'Governor gain (recirpocal of droop), pu'
|  |  | TSK:1 | Real | 'Fraction of hp shaft power after first boiler pass'
|  |  | TSK:2 | Real | 'Fraction of lp shaft power afetr first boiler pass'
|  |  | TSK:3 | Real | 'Fraction of hp shaft power after second boiler pass'
|  |  | TSK:4 | Real | 'Fraction of lp shaft power afetr second boiler pass'
|  |  | TSK:5 | Real | 'Fraction of hp shaft power after third boiler pass'
|  |  | TSK:6 | Real | 'Fraction of lp shaft power afetr third boiler pass'
|  |  | TSK:7 | Real | 'Fraction of hp shaft power after fourth boiler pass'
|  |  | TSK:8 | Real | 'Fraction of lp shaft power afetr fourth boiler pass'
|  |  | TSPgv:1 | Real | 'Nonlinear gain point 1, pu power'
|  |  | TSPgv:2 | Real | 'Nonlinear gain point 2, pu power'
|  |  | TSPgv:3 | Real | 'Nonlinear gain point 3, pu power'
|  |  | TSPgv:4 | Real | 'Nonlinear gain point 4, pu power'
|  |  | TSPgv:5 | Real | 'Nonlinear gain point 5, pu power'
|  |  | TSPmax | Real | 'Maximum gate opening, pu of mwcap'
|  |  | TSPmin | Real | 'Minimum gate opening, pu of mwcap'
|  |  | TSSubIntervals | Integer | 'Specify the number of sub-interval integration steps to use. A blank value will cause Simulator to use a default for that model type. Normally a model will not use sub-interval integration. Values must be either blank, 1, 2, 4, 8, 16, 32, 64 or 128'
|  |  | TST:1 | Real | 'Speed regulator TGR numerator time constant, sec'
|  |  | TST:2 | Real | 'Speed regulator TGR denominator time constant, sec'
|  |  | TSUc | Real | 'Maximum valve closing velocity, pu/sec'
|  |  | TSUo | Real | 'Maximum valve opening velocity, pu/sec'
|  |  | WhoAmI | String | 'Low Pressure Generator'
Governor_WT12T1
|  |  | AllLabels | String | 'This represents a comma-separated list of the label identifiers for this object. If labels are specified they can be used to input data into the model instead of using the key or secondary key fields'
|  |  | BusName | String | 'Name of the bus'
|  | *A* | BusName_NomVolt | String | 'Name_Nominal kV of the bus'
|  | *1* | BusNum | Integer | 'Number of the bus'
|  | *2B* | GenID | String | '2 character generator identification field. Used to identify multiple generators at a single bus'
|  |  | GenMVABase | Real | 'Generator's MVA base'
|  |  | Label | String | 'This field is when reading from an auxiliary file (or pasting from a spreadsheet). The label field will automatically be used as the identifying field for the object. When shown in the user interface, the field will always shown the primary label'
|  |  | ObjectType | String | 'Type of machine model'
|  |  | Selected | String | 'YES or NO field which displays if record has been selected. The field can be used in combination with numerous script commands in auxiliary files. Is also used to help choose records in the user interface sometimes'
|  |  | TSDShaft | Real | 'Model Parameters\DShaft'
|  |  | TSDamp | Real | 'Model Parameters\Damp'
|  |  | TSDeviceStatus | String | 'Status of the transient stability device'
|  |  | TSFreq1 | Real | 'Model Parameters\Freq1'
|  |  | TSFullSupport | String | 'Fully Supported'
|  |  | TSGovRespLimit | String | 'Determines the response of the governor control limits during a transient stability run. Options are "Normal", "Down Only", or "Fixed". "Normal" means that the specified governor limits are used. "Down Only" means that the upper limit is set equal to the initial condition value (and thus control can only go down). "Fixed" means that both the upper and lower limits are set equal to the initial condition (and thus control will be approximately constant). Note that power output can still vary for those turbines whose MW output is sensitive to speed.'
|  |  | TSH | Real | 'Rotor inertia constant, pu'
|  |  | TSHtfrac | Real | 'Model Parameters\Htfrac'
|  |  | TSSubIntervals | Integer | 'Specify the number of sub-interval integration steps to use. A blank value will cause Simulator to use a default for that model type. Normally a model will not use sub-interval integration. Values must be either blank, 1, 2, 4, 8, 16, 32, 64 or 128'
Governor_WT1T
|  |  | AllLabels | String | 'This represents a comma-separated list of the label identifiers for this object. If labels are specified they can be used to input data into the model instead of using the key or secondary key fields'
|  |  | BusName | String | 'Name of the bus'
|  | *A* | BusName_NomVolt | String | 'Name_Nominal kV of the bus'
|  | *1* | BusNum | Integer | 'Number of the bus'
|  | *2B* | GenID | String | '2 character generator identification field. Used to identify multiple generators at a single bus'
|  |  | GenMVABase | Real | 'Generator's MVA base'
|  |  | Label | String | 'This field is when reading from an auxiliary file (or pasting from a spreadsheet). The label field will automatically be used as the identifying field for the object. When shown in the user interface, the field will always shown the primary label'
|  |  | ObjectType | String | 'Type of machine model'
|  |  | Selected | String | 'YES or NO field which displays if record has been selected. The field can be used in combination with numerous script commands in auxiliary files. Is also used to help choose records in the user interface sometimes'
|  |  | TSDShaft | Real | 'Model Parameters\DShaft'
|  |  | TSDamp | Real | 'Model Parameters\Damp'
|  |  | TSDeviceStatus | String | 'Status of the transient stability device'
|  |  | TSFreq1 | Real | 'Model Parameters\Freq1'
|  |  | TSFullSupport | String | 'Fully Supported'
|  |  | TSGovRespLimit | String | 'Determines the response of the governor control limits during a transient stability run. Options are "Normal", "Down Only", or "Fixed". "Normal" means that the specified governor limits are used. "Down Only" means that the upper limit is set equal to the initial condition value (and thus control can only go down). "Fixed" means that both the upper and lower limits are set equal to the initial condition (and thus control will be approximately constant). Note that power output can still vary for those turbines whose MW output is sensitive to speed.'
|  |  | TSH | Real | 'Rotor inertia constant, pu'
|  |  | TSHtfrac | Real | 'Model Parameters\Htfrac'
|  |  | TSSubIntervals | Integer | 'Specify the number of sub-interval integration steps to use. A blank value will cause Simulator to use a default for that model type. Normally a model will not use sub-interval integration. Values must be either blank, 1, 2, 4, 8, 16, 32, 64 or 128'
Governor_WT2T
|  |  | AllLabels | String | 'This represents a comma-separated list of the label identifiers for this object. If labels are specified they can be used to input data into the model instead of using the key or secondary key fields'
|  |  | BusName | String | 'Name of the bus'
|  | *A* | BusName_NomVolt | String | 'Name_Nominal kV of the bus'
|  | *1* | BusNum | Integer | 'Number of the bus'
|  | *2B* | GenID | String | '2 character generator identification field. Used to identify multiple generators at a single bus'
|  |  | GenMVABase | Real | 'Generator's MVA base'
|  |  | Label | String | 'This field is when reading from an auxiliary file (or pasting from a spreadsheet). The label field will automatically be used as the identifying field for the object. When shown in the user interface, the field will always shown the primary label'
|  |  | ObjectType | String | 'Type of machine model'
|  |  | Selected | String | 'YES or NO field which displays if record has been selected. The field can be used in combination with numerous script commands in auxiliary files. Is also used to help choose records in the user interface sometimes'
|  |  | TSDShaft | Real | 'Model Parameters\DShaft'
|  |  | TSDamp | Real | 'Model Parameters\Damp'
|  |  | TSDeviceStatus | String | 'Status of the transient stability device'
|  |  | TSFreq1 | Real | 'Model Parameters\Freq1'
|  |  | TSFullSupport | String | 'Fully Supported'
|  |  | TSGovRespLimit | String | 'Determines the response of the governor control limits during a transient stability run. Options are "Normal", "Down Only", or "Fixed". "Normal" means that the specified governor limits are used. "Down Only" means that the upper limit is set equal to the initial condition value (and thus control can only go down). "Fixed" means that both the upper and lower limits are set equal to the initial condition (and thus control will be approximately constant). Note that power output can still vary for those turbines whose MW output is sensitive to speed.'
|  |  | TSH | Real | 'Rotor inertia constant, pu'
|  |  | TSHtfrac | Real | 'Model Parameters\Htfrac'
|  |  | TSSubIntervals | Integer | 'Specify the number of sub-interval integration steps to use. A blank value will cause Simulator to use a default for that model type. Normally a model will not use sub-interval integration. Values must be either blank, 1, 2, 4, 8, 16, 32, 64 or 128'
Governor_WT3T
|  |  | AllLabels | String | 'This represents a comma-separated list of the label identifiers for this object. If labels are specified they can be used to input data into the model instead of using the key or secondary key fields'
|  |  | BusName | String | 'Name of the bus'
|  | *A* | BusName_NomVolt | String | 'Name_Nominal kV of the bus'
|  | *1* | BusNum | Integer | 'Number of the bus'
|  | *2B* | GenID | String | '2 character generator identification field. Used to identify multiple generators at a single bus'
|  |  | GenMVABase | Real | 'Generator's MVA base'
|  |  | Label | String | 'This field is when reading from an auxiliary file (or pasting from a spreadsheet). The label field will automatically be used as the identifying field for the object. When shown in the user interface, the field will always shown the primary label'
|  |  | ObjectType | String | 'Type of machine model'
|  |  | Selected | String | 'YES or NO field which displays if record has been selected. The field can be used in combination with numerous script commands in auxiliary files. Is also used to help choose records in the user interface sometimes'
|  |  | TSDShaft | Real | 'Model Parameters\DShaft'
|  |  | TSDamp | Real | 'Model Parameters\Damp'
|  |  | TSDeviceStatus | String | 'Status of the transient stability device'
|  |  | TSFreq1 | Real | 'Model Parameters\Freq1'
|  |  | TSFullSupport | String | 'Fully Supported'
|  |  | TSGovRespLimit | String | 'Determines the response of the governor control limits during a transient stability run. Options are "Normal", "Down Only", or "Fixed". "Normal" means that the specified governor limits are used. "Down Only" means that the upper limit is set equal to the initial condition value (and thus control can only go down). "Fixed" means that both the upper and lower limits are set equal to the initial condition (and thus control will be approximately constant). Note that power output can still vary for those turbines whose MW output is sensitive to speed.'
|  |  | TSH | Real | 'Rotor inertia constant, pu'
|  |  | TSHtfrac | Real | 'Model Parameters\Htfrac'
|  |  | TSKaero | Real | 'Model Parameters\Kaero'
|  |  | TSSubIntervals | Integer | 'Specify the number of sub-interval integration steps to use. A blank value will cause Simulator to use a default for that model type. Normally a model will not use sub-interval integration. Values must be either blank, 1, 2, 4, 8, 16, 32, 64 or 128'
|  |  | TSTheta2 | Real | 'Model Parameters\Theta2'
|  |  | TSVW | Real | 'Model Parameters\VW'
Governor_WT3T1
|  |  | AllLabels | String | 'This represents a comma-separated list of the label identifiers for this object. If labels are specified they can be used to input data into the model instead of using the key or secondary key fields'
|  |  | BusName | String | 'Name of the bus'
|  | *A* | BusName_NomVolt | String | 'Name_Nominal kV of the bus'
|  | *1* | BusNum | Integer | 'Number of the bus'
|  | *2B* | GenID | String | '2 character generator identification field. Used to identify multiple generators at a single bus'
|  |  | GenMVABase | Real | 'Generator's MVA base'
|  |  | Label | String | 'This field is when reading from an auxiliary file (or pasting from a spreadsheet). The label field will automatically be used as the identifying field for the object. When shown in the user interface, the field will always shown the primary label'
|  |  | ObjectType | String | 'Type of machine model'
|  |  | Selected | String | 'YES or NO field which displays if record has been selected. The field can be used in combination with numerous script commands in auxiliary files. Is also used to help choose records in the user interface sometimes'
|  |  | TSDShaft | Real | 'Model Parameters\DShaft'
|  |  | TSDamp | Real | 'Model Parameters\Damp'
|  |  | TSDeviceStatus | String | 'Status of the transient stability device'
|  |  | TSFreq1 | Real | 'Model Parameters\Freq1'
|  |  | TSFullSupport | String | 'Fully Supported'
|  |  | TSGovRespLimit | String | 'Determines the response of the governor control limits during a transient stability run. Options are "Normal", "Down Only", or "Fixed". "Normal" means that the specified governor limits are used. "Down Only" means that the upper limit is set equal to the initial condition value (and thus control can only go down). "Fixed" means that both the upper and lower limits are set equal to the initial condition (and thus control will be approximately constant). Note that power output can still vary for those turbines whose MW output is sensitive to speed.'
|  |  | TSH | Real | 'Rotor inertia constant, pu'
|  |  | TSHtfrac | Real | 'Model Parameters\Htfrac'
|  |  | TSKaero | Real | 'Model Parameters\Kaero'
|  |  | TSSubIntervals | Integer | 'Specify the number of sub-interval integration steps to use. A blank value will cause Simulator to use a default for that model type. Normally a model will not use sub-interval integration. Values must be either blank, 1, 2, 4, 8, 16, 32, 64 or 128'
|  |  | TSTheta2 | Real | 'Model Parameters\Theta2'
|  |  | TSVW | Real | 'Model Parameters\VW'
Governor_WT4T
|  |  | AllLabels | String | 'This represents a comma-separated list of the label identifiers for this object. If labels are specified they can be used to input data into the model instead of using the key or secondary key fields'
|  |  | BusName | String | 'Name of the bus'
|  | *A* | BusName_NomVolt | String | 'Name_Nominal kV of the bus'
|  | *1* | BusNum | Integer | 'Number of the bus'
|  | *2B* | GenID | String | '2 character generator identification field. Used to identify multiple generators at a single bus'
|  |  | GenMVABase | Real | 'Generator's MVA base'
|  |  | Label | String | 'This field is when reading from an auxiliary file (or pasting from a spreadsheet). The label field will automatically be used as the identifying field for the object. When shown in the user interface, the field will always shown the primary label'
|  |  | ObjectType | String | 'Type of machine model'
|  |  | Selected | String | 'YES or NO field which displays if record has been selected. The field can be used in combination with numerous script commands in auxiliary files. Is also used to help choose records in the user interface sometimes'
|  |  | TSDeviceStatus | String | 'Status of the transient stability device'
|  |  | TSFullSupport | String | 'Fully Supported'
|  |  | TSGovRespLimit | String | 'Determines the response of the governor control limits during a transient stability run. Options are "Normal", "Down Only", or "Fixed". "Normal" means that the specified governor limits are used. "Down Only" means that the upper limit is set equal to the initial condition value (and thus control can only go down). "Fixed" means that both the upper and lower limits are set equal to the initial condition (and thus control will be approximately constant). Note that power output can still vary for those turbines whose MW output is sensitive to speed.'
|  |  | TSKf | Real | 'Model Parameters\Kf'
|  |  | TSKip | Real | 'Pitch control integral gain'
|  |  | TSKpp | Real | 'Pitch control proportional gain'
|  |  | TSSubIntervals | Integer | 'Specify the number of sub-interval integration steps to use. A blank value will cause Simulator to use a default for that model type. Normally a model will not use sub-interval integration. Values must be either blank, 1, 2, 4, 8, 16, 32, 64 or 128'
|  |  | TSTf | Real | 'Washout time constant, sec'
|  |  | TSTpw | Real | 'Pelec time constant, sec'
|  |  | TSdPmn | Real | 'Minimum PI limit, pu'
|  |  | TSdPmx | Real | 'Maximum PI limit, pu'
GScenarioName
|  |  | CustomExpression | Real | 'Any number of custom expressions may be defined for an object. This represents Custom Expression 1 It will be blank if no custom expression specified'
|  |  | CustomExpression:1 | Real | 'Any number of custom expressions may be defined for an object. This represents Custom Expression 2 It will be blank if no custom expression specified'
|  |  | CustomExpressionStr | String | 'Any number of custom string expressions may be defined for an object. This represents Custom String Expression 1 It will be blank if no custom string expression specified'
|  |  | CustomExpressionStr:1 | String | 'Any number of custom string expressions may be defined for an object. This represents Custom String Expression 2 It will be blank if no custom string expression specified'
|  |  | Selected | String | 'YES or NO field which displays if record has been selected. The field can be used in combination with numerous script commands in auxiliary files. Is also used to help choose records in the user interface sometimes'
HintDefValues
HintObject
|  |  | ElementID | String | 'Element ID'
|  | *1* | SOClass | String | 'Type'
IG_AutoInsert_Options
|  |  | BusIdentifier | String | 'Bus Identifier'
|  |  | DeleteExisting | String | 'Delete Existing'
|  |  | GroupBy | String | 'Group By'
|  |  | OnlySelected | String | 'Only Selected'
|  |  | PPntAutoInsUsePrefixAsName | String | 'Use Prefix as Name'
|  |  | PPntPFInit | String | 'Initial Value'
|  |  | PPntParFac | Real | 'ParFac'
|  |  | PPntType | String | 'Point Type'
|  |  | PPntUseFixedParFac | String | 'AutoCalc?'
|  |  | Prefix | String | 'Prefix'
|  |  | StartAt | Integer | 'Start At'
|  |  | UseField | Integer | 'Use Field when grouping'
|  |  | UseField:1 | Integer | 'Use Field for PF value'
ImportBidCurve
|  | *2* | GenericCostMWh | Real | '$/MWh'
|  |  | GenericCostMWhScaled | Real | '$/MWh (Scaled)'
|  | *1* | GenericMW | Real | 'MW'
ImportExportBidCurve
|  | *2* | GenericCostMWh | Real | '$/MWh'
|  |  | GenericCostMWhScaled | Real | '$/MWh (Scaled)'
|  | *1* | GenericMW | Real | 'MW'
InjectionGroup
PartPoint
|  |  | AllLabels | String | 'This represents a comma-separated list of the label identifiers for this object. If labels are specified they can be used to input data into the model instead of using the key or secondary key fields'
|  |  | AreaName | String | 'List of the area names represented by all the participation points'
|  |  | AreaName:1 | String | 'List of the area numbers represented by all the participation points'
|  |  | BGCalcField | Real | 'No Calculated Fields defined yet. To define a calculated field, browse to "Case Information and Auxiliary\Calculated Fields" '
|  |  | BGGenericSensP | Real | 'The real power sensitivity for the injection group (used in the TLR, line flow, and voltage sensitivity calculations)'
|  |  | BGLambdaAvg | Real | 'MW Marg. Cost Ave(Bus)'
|  |  | BGLambdaAvg:1 | Real | 'MW Marg. Cost Ave(Load)'
|  |  | BGLambdaAvg:2 | Real | 'MW Marg. Cost Ave(Gen)'
|  |  | BGLambdaMax | Real | 'MW Marg. Cost Max(Bus)'
|  |  | BGLambdaMax:1 | Real | 'MW Marg. Cost Max(Load)'
|  |  | BGLambdaMax:2 | Real | 'MW Marg. Cost Max(Gen)'
|  |  | BGLambdaMin | Real | 'MW Marg. Cost Min(Bus)'
|  |  | BGLambdaMin:1 | Real | 'MW Marg. Cost Min(Load)'
|  |  | BGLambdaMin:2 | Real | 'MW Marg. Cost Min(Gen)'
|  |  | BGScale | String | 'Scale group? (used only for scaling)'
|  |  | BusMCMW | Real | 'The weighted average of all Participation Point Buss MW Marg. Cost values in the injection group weighted by the Participation Point partipation factors'
|  |  | BusMWMCCongestion | Real | 'The weighted average of all Participation Point Buss MW Marg. Cost of Congenstion values in the injection group weighted by the Participation Point partipation factors'
|  |  | BusMWMCEnergy | Real | 'The weighted average of all Participation Point Buss MW Marg. Cost of Energy values in the injection group weighted by the Participation Point partipation factors'
|  |  | BusMWMCLosses | Real | 'The weighted average of all Participation Point Buss MW Marg. Cost of Losses values in the injection group weighted by the Participation Point partipation factors'
|  |  | ContainedInDiffFlowsBC | String | 'Indicates if an object is in the base case that was set with the difference flows. If this field is YES, this object is contained in both the present case and the base case. If this field is NO, this object is only in the present case.'
|  |  | CustomExpression | Real | 'Any number of custom expressions may be defined for an object. This represents Custom Expression 1 It will be blank if no custom expression specified'
|  |  | CustomExpression:1 | Real | 'Any number of custom expressions may be defined for an object. This represents Custom Expression 2 It will be blank if no custom expression specified'
|  |  | CustomExpressionStr | String | 'Any number of custom string expressions may be defined for an object. This represents Custom String Expression 1 It will be blank if no custom string expression specified'
|  |  | CustomExpressionStr:1 | String | 'Any number of custom string expressions may be defined for an object. This represents Custom String Expression 2 It will be blank if no custom string expression specified'
|  |  | CustomInteger | Integer | 'The user may specify any number of custom integers for each object type. This represents custom integer value 1'
|  |  | CustomInteger:1 | Integer | 'The user may specify any number of custom integers for each object type. This represents custom integer value 2'
|  |  | CustomInteger:2 | Integer | 'The user may specify any number of custom integers for each object type. This represents custom integer value 3'
|  |  | CustomInteger:3 | Integer | 'The user may specify any number of custom integers for each object type. This represents custom integer value 4'
|  |  | CustomInteger:4 | Integer | 'The user may specify any number of custom integers for each object type. This represents custom integer value 5'
|  |  | CustomSingle | Real | 'The user may specify any number of custom floating points for each object type. This represents custom floating point value 1'
|  |  | CustomSingle:1 | Real | 'The user may specify any number of custom floating points for each object type. This represents custom floating point value 2'
|  |  | CustomSingle:2 | Real | 'The user may specify any number of custom floating points for each object type. This represents custom floating point value 3'
|  |  | CustomSingle:3 | Real | 'The user may specify any number of custom floating points for each object type. This represents custom floating point value 4'
|  |  | CustomSingle:4 | Real | 'The user may specify any number of custom floating points for each object type. This represents custom floating point value 5'
|  |  | CustomString | String | 'The user may specify any number of custom strings for each object type. This represents custom string value 1'
|  |  | CustomString:1 | String | 'The user may specify any number of custom strings for each object type. This represents custom string value 2'
|  |  | CustomString:2 | String | 'The user may specify any number of custom strings for each object type. This represents custom string value 3'
|  |  | CustomString:3 | String | 'The user may specify any number of custom strings for each object type. This represents custom string value 4'
|  |  | CustomString:4 | String | 'The user may specify any number of custom strings for each object type. This represents custom string value 5'
|  |  | GenMVRMax | Real | 'Sum of all generator maximum Mvar outputs'
|  |  | GenMVRMin | Real | 'Sum of all generator minimum Mvar outputs'
|  |  | GenMWMax | Real | 'Sum of all generator maximum MW outputs'
|  |  | GenMWMax:1 | Real | 'Sum of all generator maximum MW increases'
|  |  | GenMWMin | Real | 'Sum of all generator minimum MW outputs'
|  |  | GenMWMin:1 | Real | 'Sum of all generator maximum MW decreases'
|  |  | InjGrpMaxVarDec | Real | 'Sum of all generator maximum Mvar secreases'
|  |  | InjGrpMaxVarInc | Real | 'Sum of all generator maximum Mvar increases'
|  | *1* | InjGrpName | String | 'Name'
|  |  | InjGrpNumGens | Integer | 'Number of generator participation points'
|  |  | InjGrpNumGens:1 | Integer | 'Number of UNLINKED generator participation points'
|  |  | InjGrpNumLoads | Integer | 'Number of load participation points'
|  |  | InjGrpNumLoads:1 | Integer | 'Number of UNLINKED load participation points'
|  |  | InjGrpNumSShunts | Integer | 'Number of switched shunt participation points'
|  |  | InjGrpNumSShunts:1 | Integer | 'Number of UNLINKED switched shunt participation points'
|  |  | InjGrpPctGenPF | Real | 'Percent of MW participation factor injection from generations'
|  |  | InjGrpPctLoadPF | Real | 'Percent of MW participation factor injection from loads'
|  |  | InjGrpPctLoadPF:1 | Real | 'Percent of Mvar participation factor injection from loads'
|  |  | InjGrpPctSShuntPF | Real | 'Percent of Mvar participation factor injection from switched shunts'
|  |  | InjGrpSShuntMVR | Real | 'Sum of switched shunt Mvar'
|  |  | InjGrpSShuntMVRMax | Real | 'Sum of switched shunt maximum Mvar'
|  |  | InjGrpSShuntMVRMax:1 | Real | 'Sum of switched shunt maximum Mvar increase'
|  |  | InjGrpSShuntMVRMin | Real | 'Sum of switched shunt minimum Mvar'
|  |  | InjGrpSShuntMVRMin:1 | Real | 'Sum of switched shunt maximum Mvar decrease'
|  |  | InjGrpSShuntMW | Real | 'Sum of switched shunt MW'
|  |  | InjGrpTotalMVR | Real | 'Sum of Mvar injection from all participation points'
|  |  | InjGrpTotalMW | Real | 'Sum of MW injection from all participation points'
|  |  | Label | String | 'This field is when reading from an auxiliary file (or pasting from a spreadsheet). The label field will automatically be used as the identifying field for the object. When shown in the user interface, the field will always shown the primary label'
|  |  | LoadIMVR | Real | 'Sum of load Mvar I (Constant Current)'
|  |  | LoadIMW | Real | 'Sum of load MW I (Constant Current)'
|  |  | LoadSMVR | Real | 'Sum of load Mvar S (Constant Power)'
|  |  | LoadSMW | Real | 'Sum of load MW S (Constant Power)'
|  |  | LoadZMVR | Real | 'Sum of load Mvar Z (Constant Impedance)'
|  |  | LoadZMW | Real | 'Sum of load MW Z (Constant Impedance)'
|  |  | MultBusTLRSens | Real | 'Sensitivity\Injection dValue/dP Multiple\Multiple TLR values appear here'
|  |  | ObjectMemo | String | 'One custom memo may also be specified for each object. This respresents multiple lines of text and can be seen on many dialogs'
|  |  | OwnerName | String | 'List of the owner names represented by all the participation points'
|  |  | OwnerName:1 | String | 'List of the owner numbers represented by all the participation points'
|  |  | PVInjGrpGenMVR | Real | 'Sum of generator Mvar outputs'
|  |  | PVInjGrpGenMW | Real | 'Sum of generator MW outputs'
|  |  | PVInjGrpLoadMVR | Real | 'Sum of load Mvar outputs'
|  |  | PVInjGrpLoadMW | Real | 'Sum of load MW outputs'
|  |  | PVMonGrpGenMVR | String | 'Set as YES to track the Gen Mvar in the PV and QV tools'
|  |  | PVMonGrpGenMW | String | 'Set as YES to track the Gen MW in the PV and QV tools'
|  |  | PVMonGrpLoadMVR | String | 'Set as YES to track the Load Mvar in the PV and QV tools'
|  |  | PVMonGrpLoadMW | String | 'Set as YES to track the Load MW in the PV and QV tools'
|  |  | PVMonGrpSShuntMVR | String | 'Set as YES to track the Shunt Mvar in the PV and QV tools'
|  |  | PVMonGrpSShuntMW | String | 'Set as YES to track the Shunt MW in the PV and QV tools'
|  |  | PVMonGrpVarReserve | String | 'Set as YES to track the Mvar Reserve in the PV and QV tools'
|  |  | Selected | String | 'YES or NO field which displays if record has been selected. The field can be used in combination with numerous script commands in auxiliary files. Is also used to help choose records in the user interface sometimes'
|  |  | TimeDomainSelected | String | 'Time Selected'
|  |  | ZoneName | String | 'List of the zone names represented by all the participation points'
|  |  | ZoneName:1 | String | 'List of the zone numbers represented by all the participation points'
Interface
InterfaceElement
|  |  | AbsValPTDF | Real | 'This represents the absolution value of the percentage of the transfer that will appear on the interface'
|  |  | AggrMWOverload | Real | 'CTG: Aggregate MW Overload'
|  |  | AggrPercentOverload | Real | 'CTG: Aggregate Percent Overload'
|  |  | AllLabels | String | 'This represents a comma-separated list of the label identifiers for this object. If labels are specified they can be used to input data into the model instead of using the key or secondary key fields'
|  |  | BGCalcField | Real | 'No Calculated Fields defined yet. To define a calculated field, browse to "Case Information and Auxiliary\Calculated Fields" '
|  |  | BGSchedMWFlowToOtherBG | Real | 'If the interface has a single area-to-area element in it, this shows the sum of the MW transactions set between the areas'
|  |  | CTGViol | Integer | 'CTG Results: Number of Violations'
|  |  | CTGViolDiff | Integer | 'CTG Compare Results: Number of New Violations'
|  |  | ContainedInDiffFlowsBC | String | 'Indicates if an object is in the base case that was set with the difference flows. If this field is YES, this object is contained in both the present case and the base case. If this field is NO, this object is only in the present case.'
|  |  | CustomExpression | Real | 'Any number of custom expressions may be defined for an object. This represents Custom Expression 1 It will be blank if no custom expression specified'
|  |  | CustomExpression:1 | Real | 'Any number of custom expressions may be defined for an object. This represents Custom Expression 2 It will be blank if no custom expression specified'
|  |  | CustomExpressionStr | String | 'Any number of custom string expressions may be defined for an object. This represents Custom String Expression 1 It will be blank if no custom string expression specified'
|  |  | CustomExpressionStr:1 | String | 'Any number of custom string expressions may be defined for an object. This represents Custom String Expression 2 It will be blank if no custom string expression specified'
|  |  | CustomInteger | Integer | 'The user may specify any number of custom integers for each object type. This represents custom integer value 1'
|  |  | CustomInteger:1 | Integer | 'The user may specify any number of custom integers for each object type. This represents custom integer value 2'
|  |  | CustomInteger:2 | Integer | 'The user may specify any number of custom integers for each object type. This represents custom integer value 3'
|  |  | CustomInteger:3 | Integer | 'The user may specify any number of custom integers for each object type. This represents custom integer value 4'
|  |  | CustomInteger:4 | Integer | 'The user may specify any number of custom integers for each object type. This represents custom integer value 5'
|  |  | CustomSingle | Real | 'The user may specify any number of custom floating points for each object type. This represents custom floating point value 1'
|  |  | CustomSingle:1 | Real | 'The user may specify any number of custom floating points for each object type. This represents custom floating point value 2'
|  |  | CustomSingle:2 | Real | 'The user may specify any number of custom floating points for each object type. This represents custom floating point value 3'
|  |  | CustomSingle:3 | Real | 'The user may specify any number of custom floating points for each object type. This represents custom floating point value 4'
|  |  | CustomSingle:4 | Real | 'The user may specify any number of custom floating points for each object type. This represents custom floating point value 5'
|  |  | CustomString | String | 'The user may specify any number of custom strings for each object type. This represents custom string value 1'
|  |  | CustomString:1 | String | 'The user may specify any number of custom strings for each object type. This represents custom string value 2'
|  |  | CustomString:2 | String | 'The user may specify any number of custom strings for each object type. This represents custom string value 3'
|  |  | CustomString:3 | String | 'The user may specify any number of custom strings for each object type. This represents custom string value 4'
|  |  | CustomString:4 | String | 'The user may specify any number of custom strings for each object type. This represents custom string value 5'
|  |  | FGCount | Integer | 'Number of elements in the interface'
|  |  | FGCount:1 | Integer | 'Number of unlinked elements in the interface'
|  |  | FGFlowOffset | Real | 'MW Flow Offset. This value is added as a constant to the flow on the interface. It can be used to help model a minimum limit on an interface'
|  |  | FGLODF | Real | 'Line outage distribution factor (LODF) for the interface (Sum of the LODFs on elements in the interface)'
|  |  | FGLODFCTGMW | Real | 'Specified an estimate AFTER the line outage of the of the MW flow on the interface (Sum of the Post-CTG MW on elements in the interface)'
|  |  | FGLim | Real | 'MW Limit'
|  | ** | FGLimA | Real | 'LimitA MW'
|  | ** | FGLimA:1 | Real | 'LimitB MW'
|  | ** | FGLimA:2 | Real | 'LimitC MW'
|  |  | FGLimA:3 | Real | 'LimitD MW'
|  |  | FGLimA:4 | Real | 'LimitE MW'
|  |  | FGLimA:5 | Real | 'LimitF MW'
|  |  | FGLimA:6 | Real | 'LimitG MW'
|  |  | FGLimA:7 | Real | 'LimitH MW'
|  |  | FGMVA | Real | 'MVA Flow'
|  |  | FGMVR | Real | 'Mvar Flow'
|  |  | FGMW | Real | 'MW Flow'
|  |  | FGMWBase | Real | 'MW Flow Monitored Elements Contribution'
|  |  | FGMWCTG | Real | 'This respresents the additional MW Flow that will be seen by the monitored elements as a result of the contingency element actions'
|  | *1* | FGName | String | 'Name'
|  |  | FGPTDF | Real | 'This represents the percentage of the transfer that will appear on the interface. Can be negative.'
|  |  | FGPTDFMult | Real | 'Multiple Direction PTDF values'
|  |  | FGPercent | Real | 'Monitoring: Percent'
|  |  | IntCountMon | Integer | 'Number of non-contingent elements'
|  |  | IntFirmATC | Real | 'User-Specified ATC (firm)'
|  |  | IntHasCTG | String | 'Has Contingency'
|  |  | IntLPEnforceMWEquality | String | 'OPF Input: Enforce MW Limit as Equality'
|  |  | IntLPUnenforceableMW | String | 'OPF: MW Limit is Unenforceable'
|  |  | IntMWMC | Real | 'OPF: Marginal MW Cost'
|  | ** | IntMonDir | String | 'Each element of the interface has a direction assigned to it (branches specify a NEAR and FAR bus for instance). Normally the interface is monitored in the same direction as the branches are defined. Change this to To -> From to reverse this.'
|  |  | IntMonDir:1 | String | 'Monitor Both Directions'
|  |  | IntMonEle | String | 'Set to NO to prevent the monitoring of this interface MW flow. Setting to YES makes it eligible to be monitored, but there are still settings in the Limit Monitoring Settings that can cause the interfce to not be monitored'
|  |  | IntMonEle:1 | String | 'Shows whether the interface MW flow will be monitored. Affected by the Monitor field as well as the settings in the Limit Monitoring Settings that can cause the interface to not be monitored.'
|  |  | IntNonfirmATC | Real | 'User-Specified ATC (nonfirm)'
|  | ** | IntNum | Integer | 'Number'
|  |  | IntRevFirmATC | Real | 'User-Specified ATC (rev firm)'
|  |  | IntRevNonFirmATC | Real | 'User-Specified ATC (rev nonfirm)'
|  |  | InterfaceMVRLoss | Real | 'Mvar Loss'
|  |  | InterfaceMWLoss | Real | 'MW Loss'
|  |  | LPOPFConstraint | String | 'OPF: Binding Constraint'
|  |  | LPOPFDeviceConstraintStatus | String | 'OPF: Constraint Status'
|  |  | LSName | String | 'Name of the limit group the interface belongs to'
|  |  | Label | String | 'This field is when reading from an auxiliary file (or pasting from a spreadsheet). The label field will automatically be used as the identifying field for the object. When shown in the user interface, the field will always shown the primary label'
|  |  | LineMaxPercentCTGCompare | Real | 'CTG Compare Results: Max % Loading Comparison'
|  |  | LineMaxPercentCTGDiff | Real | 'CTG Compare Result: Worst Increased Violation'
|  |  | LineMaxPercentCTGDiff:1 | Real | 'CTG Compare Result: Worst New Violation'
|  |  | LineMaxPercentCTGDiff:2 | Real | 'CTG Compare Result: Worst Violation'
|  |  | LineMaxPercentContingency | Real | 'CTG Results: Max % Loading during Contingency'
|  |  | LineMaxPercentContingencyName | String | 'CTG Results: Max % Loading Contingency Name'
|  |  | ObjectMemo | String | 'One custom memo may also be specified for each object. This respresents multiple lines of text and can be seen on many dialogs'
|  |  | Selected | String | 'YES or NO field which displays if record has been selected. The field can be used in combination with numerous script commands in auxiliary files. Is also used to help choose records in the user interface sometimes'
|  |  | TSInterfaceP | Real | 'Transient Stability\Results\MW'
|  |  | TSInterfacePercent | Real | 'Transient Stability\Results\Limit % Used'
|  |  | TSInterfaceQ | Real | 'Transient Stability\Results\Mvar'
|  |  | TSInterfaceS | Real | 'Transient Stability\Results\MVA'
|  |  | TSSaveAll | String | 'Transient Stability\Save\Save All'
|  |  | TSSaveInterfaceP | String | 'Transient Stability\Save\MW'
|  |  | TSSaveInterfacePercent | String | 'Transient Stability\Save\Limit % Used'
|  |  | TSSaveInterfaceQ | String | 'Transient Stability\Save\Mvar'
|  |  | TSSaveInterfaceS | String | 'Transient Stability\Save\MVA'
|  |  | TimeDomainSelected | String | 'Time Selected'
InterfaceAElement
|  | *1* | FGName | String | 'Interface Name'
|  |  | IntElementDesc | String | 'Interface Element Description'
|  | *2* | IntElementDesc:1 | String | 'Interface Element Description (File Format)'
|  |  | IntElementFlow | Real | 'Flow'
|  |  | IntElementFlow:1 | Real | 'Pre-Weight Flow'
|  |  | LPConWeight | Real | 'Weighting'
|  |  | LineMeter | String | 'Metered Far End'
InterfaceBElement
|  | *1* | FGName | String | 'Interface Name'
|  |  | IntElementDesc | String | 'Interface Element Description'
|  | *2* | IntElementDesc:1 | String | 'Interface Element Description (File Format)'
|  |  | IntElementFlow | Real | 'Flow'
|  |  | IntElementFlow:1 | Real | 'Pre-Weight Flow'
|  |  | LPConWeight | Real | 'Weighting'
|  |  | LineMeter | String | 'Metered Far End'
InterfaceElement
|  | *1* | FGName | String | 'Interface Name'
|  |  | IntElementDesc | String | 'Interface Element Description'
|  | *2* | IntElementDesc:1 | String | 'Interface Element Description (File Format)'
|  |  | IntElementFlow | Real | 'Flow'
|  |  | IntElementFlow:1 | Real | 'Pre-Weight Flow'
|  |  | LPConWeight | Real | 'Weighting'
|  |  | LineMeter | String | 'Metered Far End'
InterfaceElementBranch |  |  | The combination of the fields for Branch and InterfaceElement
InterfaceElementBranchClose |  |  | The combination of the fields for Branch and InterfaceElement
InterfaceElementBranchOpen |  |  | The combination of the fields for Branch and InterfaceElement
InterfaceElementDCLine |  |  | The combination of the fields for DCTransmissionLine and InterfaceElement
InterfaceElementGen |  |  | The combination of the fields for Gen and InterfaceElement
InterfaceElementInjectionGroup |  |  | The combination of the fields for InjectionGroup and InterfaceElement
InterfaceElementInterface |  |  | The combination of the fields for Interface and InterfaceElement
InterfaceElementLoad |  |  | The combination of the fields for Load and InterfaceElement
InterfaceElementMSLine |  |  | The combination of the fields for MultiSectionLine and InterfaceElement
IScenarioName
|  |  | CustomExpression | Real | 'Any number of custom expressions may be defined for an object. This represents Custom Expression 1 It will be blank if no custom expression specified'
|  |  | CustomExpression:1 | Real | 'Any number of custom expressions may be defined for an object. This represents Custom Expression 2 It will be blank if no custom expression specified'
|  |  | CustomExpressionStr | String | 'Any number of custom string expressions may be defined for an object. This represents Custom String Expression 1 It will be blank if no custom string expression specified'
|  |  | CustomExpressionStr:1 | String | 'Any number of custom string expressions may be defined for an object. This represents Custom String Expression 2 It will be blank if no custom string expression specified'
|  |  | Selected | String | 'YES or NO field which displays if record has been selected. The field can be used in combination with numerous script commands in auxiliary files. Is also used to help choose records in the user interface sometimes'
Island
|  |  | AreaName | String | 'Island Slack BusArea Name'
|  |  | AreaNum | Integer | 'Island Slack BusArea Num'
|  |  | BGGenMVR | Real | 'Gen Mvar'
|  |  | BGGenMW | Real | 'Gen MW'
|  |  | BGLoadMVR | Real | 'Load Mvar'
|  |  | BGLoadMW | Real | 'Load MW'
|  |  | BGLossMW | Real | 'Loss MW'
|  |  | BGMinBusNum | Integer | 'Min Bus Num'
|  |  | BGShuntMVR | Real | 'Shunt Mvar'
|  |  | BGShuntMW | Real | 'Shunt MW'
|  |  | BusGenMVR | Real | 'Island Slack BusSum of the generator Mvar outputs at the bus'
|  |  | BusGenMW | Real | 'Island Slack BusSum of the generator MW outputs at the bus'
|  |  | BusName | String | 'Island Slack BusName'
|  |  | BusNum | Integer | 'Island Slack BusNumber'
|  |  | CustomExpression | Real | 'Any number of custom expressions may be defined for an object. This represents Custom Expression 1 It will be blank if no custom expression specified'
|  |  | CustomExpression:1 | Real | 'Any number of custom expressions may be defined for an object. This represents Custom Expression 2 It will be blank if no custom expression specified'
|  |  | CustomExpressionStr | String | 'Any number of custom string expressions may be defined for an object. This represents Custom String Expression 1 It will be blank if no custom string expression specified'
|  |  | CustomExpressionStr:1 | String | 'Any number of custom string expressions may be defined for an object. This represents Custom String Expression 2 It will be blank if no custom string expression specified'
|  |  | GenMVRMax | Real | 'Island Slack BusThe sum of the maximum Mvar output for all generators at the bus (regardless of the generator status)'
|  |  | GenMVRMin | Real | 'Island Slack BusThe sum of the minumum Mvar output for all generators at the bus (regardless of the generator status)'
|  |  | GenMWMax | Real | 'Island Slack BusThe sum of the maximum MW output for all generators at the bus (regardless of the generator status)'
|  |  | GenMWMin | Real | 'Island Slack BusThe sum of the minimum MW output for all generators at the bus (regardless of the generator status)'
|  |  | ISLANDSINGLEAREA | String | 'Single area'
|  |  | IslandDCMWExport | Real | 'DC MW Exports'
|  |  | IslandEnergized | String | 'Energized'
|  |  | IslandSchedMWExport | Real | 'Scheduled Exports'
|  |  | IslandTotalBus | Integer | 'Total Buses'
|  |  | Selected | String | 'YES or NO field which displays if record has been selected. The field can be used in combination with numerous script commands in auxiliary files. Is also used to help choose records in the user interface sometimes'
|  |  | SubID | String | 'Island Slack BusSubstation ID string. This is just an extra identification string that may be different than the name'
|  |  | SubName | String | 'Island Slack BusSubstation Name'
|  |  | SubNum | Integer | 'Island Slack BusSubstation Number'
|  |  | ZoneName | String | 'Island Slack BusName of the zone'
|  |  | ZoneNum | Integer | 'Island Slack BusNumber of the Zone'
KMLExportFormat
DataBlockDescription
|  |  | CaseInfoAuxDataFormat | String | 'AUX Data Format'
|  |  | DecimalPlaces | Integer | 'Decimal Places'
|  | *1* | ExpDescName | String | 'Name'
|  |  | TotalDigits | Integer | 'Total Digits'
Limit_Monitoring_Options
|  |  | LMS_IgnoreRadial | String | 'Ignore Radial Elements'
LimitCost
LimitSet
LimitCost
|  |  | CTG_BCDiscBusReporting | String | 'Report Disconnected Bus'
|  |  | CTG_BCFlows:1 | Real | 'Line Flows Increase Never Less'
|  |  | CTG_BCFlows:2 | Real | 'Line Flows Increase Always More'
|  |  | CTG_BCHighVolt:1 | Real | 'Bus High Volt Increase Never Less'
|  |  | CTG_BCHighVolt:2 | Real | 'Bus High Volt Increase Always More'
|  |  | CTG_BCInterface:1 | Real | 'Interface Flows Increase Never Less'
|  |  | CTG_BCInterface:2 | Real | 'Interface Flows Increase Always More'
|  |  | CTG_BCLowVolt:1 | Real | 'Bus Low Volt Decrease Never Less'
|  |  | CTG_BCLowVolt:2 | Real | 'Bus Low Volt Decrease Always More'
|  |  | CTG_WhatToDoWithBC:1 | String | 'Enable Never Report Violations If...'
|  |  | CTG_WhatToDoWithBC:2 | String | 'Enable Always Report Violations If...'
|  |  | CTG_WhatToDoWithBC:3 | String | 'Treat Voltage Changes in Percentage'
|  | ** | LSAmpMVA | String | 'Amps or MVA'
|  |  | LSBusHighRateSet | String | 'Bus High Rate Set'
|  |  | LSBusLowRateSet | String | 'Bus Low Rate Set'
|  |  | LSCtgBusHighRateSet | String | 'Ctg Bus High Rate Set'
|  |  | LSCtgBusLowRateSet | String | 'Ctg Bus Low Rate Set'
|  |  | LSCtgPUHigh | Real | 'Ctg High PU Volt'
|  |  | LSCtgPULow | Real | 'Ctg Low PU Volt'
|  | ** | LSDisabled | String | 'Disabled'
|  |  | LSEndMonitor | String | 'Limiting End'
|  |  | LSGroupSpecificAdvancedLimMon | String | 'Use Group Specific Advanced Limit Monitoring'
|  | ** | LSInterfacePercent | Real | 'Interface %'
|  |  | LSInterfacePercent:1 | Real | 'Nomogram %'
|  | ** | LSInterfaceRateSet | String | 'Int. Rate Set'
|  | ** | LSInterfaceRateSet:1 | String | 'CTG Int. Rate Set'
|  | ** | LSLinePercent | Real | 'Branch %'
|  | ** | LSLineRateSet | String | 'Branch Rate Set'
|  | ** | LSLineRateSet:1 | String | 'CTG Branch Rate Set'
|  |  | LSLowVSuspectCutoff | Real | 'LV Solution Cutoff'
|  | *1* | LSName | String | 'Limit Group'
|  |  | LSNum | Integer | 'Limit Group Num'
|  | ** | LSPUHigh | Real | 'High PU Volt'
|  | ** | LSPULow | Real | 'Low PU Volt'
|  |  | LSUseLimitCost | String | 'Use LimitCost'
LineRelayModel_OOSLEN
|  |  | AllLabels | String | 'This represents a comma-separated list of the label identifiers for this object. If labels are specified they can be used to input data into the model instead of using the key or secondary key fields'
|  |  | BusName | String | 'Name at From bus'
|  |  | BusName:1 | String | 'Name at To bus'
|  | *A* | BusName_NomVolt | String | 'Name_Nominal kV at From bus'
|  | *B* | BusName_NomVolt:1 | String | 'Name_Nominal kV at To bus'
|  | *1* | BusNum | Integer | 'Number at From bus'
|  | *2* | BusNum:1 | Integer | 'Number at To bus'
|  |  | Label | String | 'This field is when reading from an auxiliary file (or pasting from a spreadsheet). The label field will automatically be used as the identifying field for the object. When shown in the user interface, the field will always shown the primary label'
|  | *3C* | LineCircuit | String | 'Circuit'
|  |  | ObjectType | String | 'Type of Branch model'
|  |  | Selected | String | 'YES or NO field which displays if record has been selected. The field can be used in combination with numerous script commands in auxiliary files. Is also used to help choose records in the user interface sometimes'
|  |  | TSDeviceStatus | String | 'Status of the transient stability device'
|  |  | TSFullSupport | String | 'Fully Supported'
|  |  | TSIcs | Real | 'Notrip: 0 = trip; >0 = do not trip; <0 = trip line, but do not trip isolated islands'
|  |  | TSSubIntervals | Integer | 'Specify the number of sub-interval integration steps to use. A blank value will cause Simulator to use a default for that model type. Normally a model will not use sub-interval integration. Values must be either blank, 1, 2, 4, 8, 16, 32, 64 or 128'
|  |  | TSTb | Real | 'Circuit breaker operating time, sec.'
|  |  | WhoAmI | String | 'Far Bus'
LineRelayModel_SERIESCAPRELAY
|  |  | AllLabels | String | 'This represents a comma-separated list of the label identifiers for this object. If labels are specified they can be used to input data into the model instead of using the key or secondary key fields'
|  |  | BusName | String | 'Name at From bus'
|  |  | BusName:1 | String | 'Name at To bus'
|  | *A* | BusName_NomVolt | String | 'Name_Nominal kV at From bus'
|  | *B* | BusName_NomVolt:1 | String | 'Name_Nominal kV at To bus'
|  | *1* | BusNum | Integer | 'Number at From bus'
|  | *2* | BusNum:1 | Integer | 'Number at To bus'
|  |  | BusPUVolt | Real | 'First voltage threshold for switching series capacitor ON, pu'
|  |  | BusPUVolt:1 | Real | 'Second voltage threshold for switching series capacitor ON, pu'
|  |  | BusPUVolt:2 | Real | 'First voltage threshold for switching series capacitor OFF, pu'
|  |  | BusPUVolt:3 | Real | 'Second voltage threshold for switching series capacitor OFF, pu'
|  |  | Label | String | 'This field is when reading from an auxiliary file (or pasting from a spreadsheet). The label field will automatically be used as the identifying field for the object. When shown in the user interface, the field will always shown the primary label'
|  | *3C* | LineCircuit | String | 'Circuit'
|  |  | ObjectType | String | 'Type of Branch model'
|  |  | Selected | String | 'YES or NO field which displays if record has been selected. The field can be used in combination with numerous script commands in auxiliary files. Is also used to help choose records in the user interface sometimes'
|  |  | TSDeviceStatus | String | 'Status of the transient stability device'
|  |  | TSFullSupport | String | 'Fully Supported'
|  |  | TSSubIntervals | Integer | 'Specify the number of sub-interval integration steps to use. A blank value will cause Simulator to use a default for that model type. Normally a model will not use sub-interval integration. Values must be either blank, 1, 2, 4, 8, 16, 32, 64 or 128'
|  |  | TST | Real | 'First time delay for switching series capacitor ON, sec'
|  |  | TST:1 | Real | 'Second time delay for switching series capacitor ON, sec'
|  |  | TST:2 | Real | 'First time delay for switching series capacitor OFF, sec'
|  |  | TST:3 | Real | 'Second time delay for switching series capacitor OFF, sec'
|  |  | TSTb | Real | 'Switching time ON, sec'
|  |  | TSTb:1 | Real | 'Switching time OFF, sec'
|  |  | TSTf | Real | 'Voltage filter time constant, sec'
|  |  | WhoAmI | String | 'Monitored Bus'
LineRelayModel_TLIN1
|  |  | AllLabels | String | 'This represents a comma-separated list of the label identifiers for this object. If labels are specified they can be used to input data into the model instead of using the key or secondary key fields'
|  |  | BusName | String | 'Name at From bus'
|  |  | BusName:1 | String | 'Name at To bus'
|  | *A* | BusName_NomVolt | String | 'Name_Nominal kV at From bus'
|  | *B* | BusName_NomVolt:1 | String | 'Name_Nominal kV at To bus'
|  | *1* | BusNum | Integer | 'Number at From bus'
|  | *2* | BusNum:1 | Integer | 'Number at To bus'
|  |  | Frequency | Real | 'Relay pickup setting, p.u.'
|  |  | Label | String | 'This field is when reading from an auxiliary file (or pasting from a spreadsheet). The label field will automatically be used as the identifying field for the object. When shown in the user interface, the field will always shown the primary label'
|  | *3C* | LineCircuit | String | 'Circuit'
|  |  | ObjectType | String | 'Type of Branch model'
|  |  | Selected | String | 'YES or NO field which displays if record has been selected. The field can be used in combination with numerous script commands in auxiliary files. Is also used to help choose records in the user interface sometimes'
|  |  | TSDeviceStatus | String | 'Status of the transient stability device'
|  |  | TSFullSupport | String | 'Fully Supported'
|  |  | TSIcs | Real | 'Input signal flag ( 0 = f , 1 = v )'
|  |  | TSSubIntervals | Integer | 'Specify the number of sub-interval integration steps to use. A blank value will cause Simulator to use a default for that model type. Normally a model will not use sub-interval integration. Values must be either blank, 1, 2, 4, 8, 16, 32, 64 or 128'
|  |  | TSTf | Real | 'Transducer or filter time constant, sec.'
|  |  | WhoAmI | String | 'Far Bus'
|  |  | WhoAmI:1 | String | 'Monitor Bus'
LineShunt
|  |  | ABCPhaseAngle | Real | 'Phase angle A at From bus during fault'
|  |  | ABCPhaseAngle:1 | Real | 'Phase angle B at From bus during fault'
|  |  | ABCPhaseAngle:2 | Real | 'Phase angle C at From bus during fault'
|  |  | ABCPhaseAngle:3 | Real | 'Phase angle A at To bus during fault'
|  |  | ABCPhaseAngle:4 | Real | 'Phase angle B at To bus during fault'
|  |  | ABCPhaseAngle:5 | Real | 'Phase angle C at To bus during fault'
|  |  | ABCPhaseI | Real | 'Phase A at From bus fault current'
|  |  | ABCPhaseI:1 | Real | 'Phase B at From bus fault current'
|  |  | ABCPhaseI:2 | Real | 'Phase C at From bus fault current'
|  |  | ABCPhaseI:3 | Real | 'Phase A at To bus fault current'
|  |  | ABCPhaseI:4 | Real | 'Phase B at To bus fault current'
|  |  | ABCPhaseI:5 | Real | 'Phase C at To bus fault current'
|  |  | AbsValPTDF | Real | 'Absolute value of PTDF'
|  |  | AggrMVAOverload | Real | 'Sum of MVA contingency overload of a line'
|  |  | AggrPercentOverload | Real | 'CTG: Aggregate Percent Overload'
|  |  | AllLabels | String | 'This represents a comma-separated list of the label identifiers for this object. If labels are specified they can be used to input data into the model instead of using the key or secondary key fields'
|  |  | AreaName | String | 'Area Name at From bus'
|  |  | AreaName:1 | String | 'Area Name at To bus'
|  |  | AreaNum | Integer | 'Area Num at From bus'
|  |  | AreaNum:1 | Integer | 'Area Num at To bus'
|  |  | BGCalcField | Real | 'No Calculated Fields defined yet. To define a calculated field, browse to "Case Information and Auxiliary\Calculated Fields" '
|  |  | BranchDeviceType | String | 'This the device type of the branch. Value is either Transformer, Series Cap, Line, Breaker, Disconnect, or ZBR. If the value is Transformer or Series Cap, then it can not be changed as these types are determined by other settings.'
|  |  | BranchSeqB | Real | 'Zero sequence line shunt susceptance at the from bus.'
|  |  | BranchSeqB:1 | Real | 'Zero sequence line shunt susceptance at the to bus.'
|  |  | BranchSeqC | Real | 'Sequence Capacitance 0'
|  |  | BranchSeqG | Real | 'Zero sequence line shunt conductance at the from bus.'
|  |  | BranchSeqG:1 | Real | 'Zero sequence line shunt conductance at the to bus.'
|  |  | BranchSeqR | Real | 'Sequence Resistance 0'
|  |  | BranchSeqX | Real | 'Sequence Reactance 0'
|  |  | BranchVpuHigh | Real | 'Voltage: Per Unit Magnitude (maximum)'
|  |  | BranchVpuLow | Real | 'Voltage: Per Unit Magnitude (minimum)'
|  |  | BusAngle | Real | 'Voltage: Angle (degrees) at From bus'
|  |  | BusAngle:1 | Real | 'Voltage: Angle (degrees) at To bus'
|  |  | BusKVVolt | Real | 'Voltage: kV Actual at From bus'
|  |  | BusKVVolt:1 | Real | 'Voltage: kV Actual at To bus'
|  |  | BusMCMW | Real | 'OPF: Marginal MW Cost. May be interpreted as the cost of supplying 1.0 MW of additional load to this bus. at From bus'
|  |  | BusMCMW:1 | Real | 'OPF: Marginal MW Cost. May be interpreted as the cost of supplying 1.0 MW of additional load to this bus. at To bus'
|  |  | BusName | String | 'Name at From bus'
|  |  | BusName:1 | String | 'Name at To bus'
|  | *A* | BusName_NomVolt | String | 'Name_Nominal kV at From bus'
|  | *B* | BusName_NomVolt:1 | String | 'Name_Nominal kV at To bus'
|  | *C* | BusName_NomVolt:2 | String | 'Bus Name_NomKV of the location of the Line Shunt (can be at either the end of the branch)'
|  |  | BusNomVolt | Real | 'The nominal kv voltage specified as part of the input file. at From bus'
|  |  | BusNomVolt:1 | Real | 'The nominal kv voltage specified as part of the input file. at To bus'
|  | *1* | BusNum | Integer | 'Number at From bus'
|  | *2* | BusNum:1 | Integer | 'Number at To bus'
|  | *3* | BusNum:2 | Integer | 'Bus Number of the location of the Line Shunt (can be at either the end of the branch)'
|  |  | BusObjectOnline | String | 'Online (Energized): Will say YES only if the line Status is CLOSED and terminal Buses both have a CONNECTED status'
|  |  | BusOwnerName | String | 'Owner Name at From bus'
|  |  | BusOwnerName:1 | String | 'Owner Name at To bus'
|  |  | BusOwnerNum | Integer | 'Owner Number at From bus'
|  |  | BusOwnerNum:1 | Integer | 'Owner Number at To bus'
|  |  | BusPUVolt | Real | 'The per unit voltage magnitude. A value of 1.0 means the actual kV is equal to the nominal kV at From bus'
|  |  | BusPUVolt:1 | Real | 'The per unit voltage magnitude. A value of 1.0 means the actual kV is equal to the nominal kV at To bus'
|  |  | CTGViol | Integer | 'Number of violations on element caused by contingencies'
|  |  | CTGViolDiff | Integer | 'CTG Compare Results: Number of New Violations'
|  |  | ConsolidateBranch | String | 'Specifies if consolidation of this branch is allowed by the topology processor. Value is either YES or NO, and the Branch Device Type must be Breaker, Disconnect, or ZBR for this value to be YES.'
|  |  | ContainedInDiffFlowsBC | String | 'Indicates if an object is in the base case that was set with the difference flows. If this field is YES, this object is contained in both the present case and the base case. If this field is NO, this object is only in the present case.'
|  |  | CtgOverloadDir | String | 'CTG: Overload Direction'
|  |  | CustomExpression | Real | 'Any number of custom expressions may be defined for an object. This represents Custom Expression 1 It will be blank if no custom expression specified'
|  |  | CustomExpression:1 | Real | 'Any number of custom expressions may be defined for an object. This represents Custom Expression 2 It will be blank if no custom expression specified'
|  |  | CustomExpressionStr | String | 'Any number of custom string expressions may be defined for an object. This represents Custom String Expression 1 It will be blank if no custom string expression specified'
|  |  | CustomExpressionStr:1 | String | 'Any number of custom string expressions may be defined for an object. This represents Custom String Expression 2 It will be blank if no custom string expression specified'
|  |  | CustomInteger | Integer | 'The user may specify any number of custom integers for each object type. This represents custom integer value 1'
|  |  | CustomInteger:1 | Integer | 'The user may specify any number of custom integers for each object type. This represents custom integer value 2'
|  |  | CustomInteger:2 | Integer | 'The user may specify any number of custom integers for each object type. This represents custom integer value 3'
|  |  | CustomInteger:3 | Integer | 'The user may specify any number of custom integers for each object type. This represents custom integer value 4'
|  |  | CustomInteger:4 | Integer | 'The user may specify any number of custom integers for each object type. This represents custom integer value 5'
|  |  | CustomSingle | Real | 'The user may specify any number of custom floating points for each object type. This represents custom floating point value 1'
|  |  | CustomSingle:1 | Real | 'The user may specify any number of custom floating points for each object type. This represents custom floating point value 2'
|  |  | CustomSingle:2 | Real | 'The user may specify any number of custom floating points for each object type. This represents custom floating point value 3'
|  |  | CustomSingle:3 | Real | 'The user may specify any number of custom floating points for each object type. This represents custom floating point value 4'
|  |  | CustomSingle:4 | Real | 'The user may specify any number of custom floating points for each object type. This represents custom floating point value 5'
|  |  | CustomString | String | 'The user may specify any number of custom strings for each object type. This represents custom string value 1'
|  |  | CustomString:1 | String | 'The user may specify any number of custom strings for each object type. This represents custom string value 2'
|  |  | CustomString:2 | String | 'The user may specify any number of custom strings for each object type. This represents custom string value 3'
|  |  | CustomString:3 | String | 'The user may specify any number of custom strings for each object type. This represents custom string value 4'
|  |  | CustomString:4 | String | 'The user may specify any number of custom strings for each object type. This represents custom string value 5'
|  |  | Datum | String | 'String that can be used to specify the Geographic Datum used for the latitude and longitude measurement. This field is informational only at From bus'
|  |  | Datum:1 | String | 'String that can be used to specify the Geographic Datum used for the latitude and longitude measurement. This field is informational only at To bus'
|  |  | DerivedStatus | String | 'OPEN if the branch status is OPEN. CLOSED if the branch is online/energized. CLOSED if the branch status is CLOSED and any closed breaker can be encountered while traversing the system starting at the from bus of the branch and only traversing closed branches.'
|  |  | DevOwnerDefault | String | 'Owner Default Is Used'
|  |  | DummyMasterLine | String | 'Identification of three-winding transformer'
|  |  | FAOpenInZeroSequence | String | 'Treat the branch as an open circuit in the zero sequence in the fault analysis'
|  |  | FaultCurAng | Real | 'Fault Current Angle'
|  |  | FaultCurMag | Real | 'Fault Current p.u. Mag'
|  |  | FltSeqAngle | Real | 'Sequence Angle + at From bus'
|  |  | FltSeqAngle:1 | Real | 'Sequence Angle - at From bus'
|  |  | FltSeqAngle:2 | Real | 'Sequence Angle 0 at From bus'
|  |  | FltSeqAngle:3 | Real | 'Sequence Angle + at To bus'
|  |  | FltSeqAngle:4 | Real | 'Sequence Angle - at To bus'
|  |  | FltSeqAngle:5 | Real | 'Sequence Angle 0 at To bus'
|  |  | FltSeqI | Real | 'Sequence Current + at From bus'
|  |  | FltSeqI:1 | Real | 'Sequence Current - at From bus'
|  |  | FltSeqI:2 | Real | 'Sequence Current 0 at From bus'
|  |  | FltSeqI:3 | Real | 'Sequence Current + at To bus'
|  |  | FltSeqI:4 | Real | 'Sequence Current - at To bus'
|  |  | FltSeqI:5 | Real | 'Sequence Current 0 at To bus'
|  |  | IsOPFControl | String | 'OPF: Transformer is Control Variable'
|  |  | IslandNumber | Integer | 'Number of the electrical island to which the bus belongs. This is automatically determined by the program at From bus'
|  |  | IslandNumber:1 | Integer | 'Number of the electrical island to which the bus belongs. This is automatically determined by the program at To bus'
|  |  | LPOPFConstraint | String | 'Will say yes if this branch represents a binding contraint in the linear programming solution of the OPF'
|  |  | LPOPFDeviceConstraintStatus | String | 'OPF: Constraint Status'
|  |  | LSName | String | 'Name of the limit group to which this branch belongs. (See Limit Monitoring Settings)'
|  |  | Label | String | 'This field is when reading from an auxiliary file (or pasting from a spreadsheet). The label field will automatically be used as the identifying field for the object. When shown in the user interface, the field will always shown the primary label'
|  |  | Latitude | Real | 'Geographic Latitude in decimal degrees. Note: negative values represent the southern hemisphere at From bus'
|  |  | Latitude:1 | Real | 'Geographic Latitude in decimal degrees. Note: negative values represent the southern hemisphere at To bus'
|  |  | LatitudeString | String | 'Geographic Latitude using a string of the form DDD:MM:SS followed by a N for north or S for south at From bus'
|  |  | LatitudeString:1 | String | 'Geographic Latitude using a string of the form DDD:MM:SS followed by a N for north or S for south at To bus'
|  |  | LineAMVA | Real | 'Limit A MVA'
|  |  | LineAMVA:1 | Real | 'Limit B MVA'
|  |  | LineAMVA:2 | Real | 'Limit C MVA'
|  |  | LineAMVA:3 | Real | 'Limit D MVA'
|  |  | LineAMVA:4 | Real | 'Limit E MVA'
|  |  | LineAMVA:5 | Real | 'Limit F MVA'
|  |  | LineAMVA:6 | Real | 'Limit G MVA'
|  |  | LineAMVA:7 | Real | 'Limit H MVA'
|  |  | LineAmp | Real | 'Current in Amps at From bus'
|  |  | LineAmp:1 | Real | 'Current in Amps at To bus'
|  |  | LineC | Real | 'Per unit susceptance (B) of branch on the system base (modeled as two shunts with 50% at the from bus and 50% at the to bus)'
|  |  | LineC:1 | Real | 'Per unit susceptance (B) of branch on the transformer base (modeled as two shunts with 50% at the from bus and 50% at the to bus)'
|  | *4D* | LineCircuit | String | 'Circuit'
|  |  | LineConductorType | String | 'Field for the conductor name of the line. Only useful in TransLineCalc add-on.'
|  |  | LineG | Real | 'Per unit conductance (G) of branch on the system base (modeled as two shunts with 50% at the from bus and 50% at the to bus)'
|  |  | LineG:1 | Real | 'Per unit conductance (G) of branch on the transformer base (modeled as two shunts with 50% at the from bus and 50% at the to bus)'
|  |  | LineIsSeriesCap | String | 'Says YES if the branch is a series-capacitor. Does not affect the model in any way, but is just informational'
|  |  | LineLODF | Real | 'Line outage distribution factor (LODF) for the transmission line'
|  |  | LineLODFCTGMW | Real | 'Specified an estimate AFTER the line outage of the of the MW flow at from bus at From bus following an outage '
|  |  | LineLODFCTGMW:1 | Real | 'Specified an estimate AFTER the line outage of the of the MW flow at from bus at To bus following an outage '
|  |  | LineLODFMult | Real | 'Multiple LODF calculations'
|  |  | LineLPEnforceMVAEquality | String | 'Set to YES to enforce the MVA Limit as an equality constraint during the OPF. Be careful with specifying too many of these'
|  |  | LineLPUnenforceableMVA | String | 'OPF: MVA Limit is Unenforceable. Part of the results of the OPF stating if it is impossible to enforce the limit'
|  |  | LineLength | Real | 'Transmission line length. A user-entered value'
|  |  | LineLimMVA | Real | 'Transmission line MVA limit'
|  |  | LineLimitFlow | Real | 'Limiting flow value at From bus'
|  |  | LineLimitFlow:1 | Real | 'Limiting flow value at To bus'
|  |  | LineLimitFlow:2 | Real | 'Limiting flow value used'
|  |  | LineLimitPercent | Real | 'Limiting flow as percent of Limit Used at From bus'
|  |  | LineLimitPercent:1 | Real | 'Limiting flow as percent of Limit Used at To bus'
|  |  | LineLimitPercent:2 | Real | 'Limiting flow as percent of Limit Used used'
|  |  | LineLimitType | String | 'Specifies whether MVA or Amps is being used as limit (Option is specified in Limit Monitoring Settings'
|  |  | LineLimitValue | Real | 'Limit used in monitoring the branch. Two things specified in Limit Monitoring Settings determine this (1) whether to use MVA or Amps, and (2) whether to use the higher or lower end of the line'
|  |  | LineLossMVR | Real | 'Reactive power (Mvar) losses on transmission line'
|  |  | LineLossMW | Real | 'Real power (MW) losses on transmission line'
|  |  | LineMCMVA | Real | 'OPF: the marginal cost of enforcing the MVA limit on this branch. Can be interpreted as how much the system would save by increasing the MVA limit by 1.0'
|  |  | LineMVA | Real | 'Apparent power (MVA) flow at From bus'
|  |  | LineMVA:1 | Real | 'Apparent power (MVA) flow at To bus'
|  |  | LineMVR | Real | 'Reactive power (Mvar) flow at From bus (only recalculated after each power flow solution)'
|  |  | LineMVR:1 | Real | 'Reactive power (Mvar) flow at To bus (only recalculated after each power flow solution)'
|  |  | LineMVR:2 | Real | 'Reactive power (Mvar) flow at From bus (Calculated from the terminal bus voltages)'
|  |  | LineMVR:3 | Real | 'Reactive power (Mvar) flow at To bus (Calculated from the terminal bus voltages)'
|  |  | LineMW | Real | 'Real power (MW) flow at From bus (only recalculated after each power flow solution)'
|  |  | LineMW:1 | Real | 'Real power (MW) flow at To bus (only recalculated after each power flow solution)'
|  |  | LineMW:2 | Real | 'Real power (MW) flow at From bus (Calculated from the terminal bus voltages)'
|  |  | LineMW:3 | Real | 'Real power (MW) flow at To bus (Calculated from the terminal bus voltages)'
|  |  | LineMaxActAmp | Real | 'The maximum of the amp flow at the from bus and the amp flow at the to bus'
|  |  | LineMaxLoadingOverAllCtg | Real | 'Maximum loading of line for any contingency'
|  |  | LineMaxMVA | Real | 'The maximum of the MVA flow at the from bus and the MVA flow at the to bus'
|  |  | LineMaxMVR | Real | 'The maximum of the Mvar flow at the from bus and the Mvar flow at the to bus'
|  |  | LineMaxMW | Real | 'The maximum of the MW flow at the from bus and the MW flow at the to bus'
|  |  | LineMaxNomVolt | Real | 'The maximum of the Nominal kV at the from bus and the Nominal kV at the to bus'
|  |  | LineMaxPercent | Real | 'Transmission line's maximum percent of MVA limit'
|  |  | LineMaxPercentCTGCompare | Real | 'CTG Compare Results: Max % Loading Comparison'
|  |  | LineMaxPercentCTGDiff | Real | 'CTG Compare Results: Worst Increased Violation'
|  |  | LineMaxPercentCTGDiff:1 | Real | 'CTG Compare Results: Worst New Violation'
|  |  | LineMaxPercentCTGDiff:2 | Real | 'CTG Compare Results: Worst Violation'
|  |  | LineMaxPercentContingency | Real | 'CTG Results: shows the maximum percent loading experienced on the branch during an processed contingency.'
|  |  | LineMaxPercentContingencyName | String | 'CTG Results: shows the name of the contingency that causes the maximum percent loading on the branch.'
|  |  | LineMeter | String | 'Metered end of the branch for use when calculating tie-line flows between areas and zones. Is important because the losses on the branch are assigned to the non-metered end fo the branch.'
|  |  | LineMinNomVolt | Real | 'The minimum of the Nominal kV at the from bus and the Nominal kV at the to bus'
|  |  | LineMonEle | String | 'Set to NO to prevent the monitoring of this branch flow. Setting to YES makes it eligible to be monitored, but there are still settings in the Limit Monitoring Settings that can cause the branch to not be monitored'
|  |  | LineMonEle:1 | String | 'Shows whether the branch flow will be monitored. Affected by the Monitor field as well as the settings in the Limit Monitoring Settings that can cause the branch to not be monitored.'
|  |  | LineNameOfWorstCtg | String | 'Contingency label for the contingency that results in the maximum line loading'
|  |  | LinePTDF | Real | 'This represents the percentage of the transfer that will appear on the branch at From bus'
|  |  | LinePTDF:1 | Real | 'This represents the percentage of the transfer that will appear on the branch at To bus'
|  |  | LinePTDFLosses | Real | 'This represents the additional losses generated on the branch as a percentage of the transfer'
|  |  | LinePTDFMult | Real | 'Multiple direction PDTF values'
|  |  | LinePercent | Real | 'Line flow as a percent of MVA limit at From bus'
|  |  | LinePercent:1 | Real | 'Line flow as a percent of MVA limit at To bus'
|  |  | LinePhase | Real | 'Phase shift across branch. This is normally zero, but may become non-zero for branches that are transformers.'
|  |  | LineR | Real | 'Per unit series resistance (R) of transmission line on the system base '
|  |  | LineR:1 | Real | 'Per unit series resistance (R) of transmission line on the transformer base'
|  |  | LineR:2 | Real | 'The R actually being used. Per unit series resistance (R) of transmission line after impedance table correction and/or bypass'
|  | *5E* | LineShuntID | String | 'Identifier of the Line Shunt to allow multiple line shunts at the same end of a branch'
|  |  | LineShuntMVR | Real | 'Sum of the line shunt Mvar at From bus'
|  |  | LineShuntMVR:1 | Real | 'Sum of the line shunt Mvar at To bus'
|  | ** | LineShuntMVR:2 | Real | 'Per unit susceptance (B) of the line shunt on the system base'
|  |  | LineShuntMW | Real | 'Sum of the line shunt MW at From bus'
|  |  | LineShuntMW:1 | Real | 'Sum of the line shunt MW at To bus'
|  | ** | LineShuntMW:2 | Real | 'Per unit conductance (G) of the line shunt on the system base'
|  | ** | LineShuntStatus | String | 'Line Shunt Status'
|  |  | LineStatus | String | 'Status of the branch (Open or Closed)'
|  |  | LineTap | Real | 'Transformer: Tap Ratio'
|  |  | LineTap:1 | Real | 'Transformer Base: Tap Ratio'
|  |  | LineTapPhase | Real | 'Transformer: Tap Ratio or Phase: Shows the tap ratio for an LTC, Mvar or FIXED branch. Shows the phase for a phase-shifting transformer.'
|  |  | LineTowerConfiguration | String | 'Field for the tower configuration name of the line. Only useful in TransLineCalc add-on.'
|  |  | LineX | Real | 'Per unit series reactance (X) of transmission line on the system base '
|  |  | LineX:1 | Real | 'Per unit series reactance (X) of transmission line on the transformer base'
|  |  | LineX:2 | Real | 'The X actually being used. Per unit series reactance (X) of transmission line after impedance table correction and/or bypass'
|  |  | LineXFType | String | 'Type (Fixed, LTC, Mvar, or Phase)'
|  |  | LineXfmr | String | 'Says YES if the branch is a transformer, NO if it is not.'
|  |  | Longitude | Real | 'Geographic Longitude in decimal degrees. Note: negative values represent the western hemisphere at From bus'
|  |  | Longitude:1 | Real | 'Geographic Longitude in decimal degrees. Note: negative values represent the western hemisphere at To bus'
|  |  | LongitudeString | String | 'Geographic Longitude using a string of the form DDD:MM:SS followed by a E for east or W for west at From bus'
|  |  | LongitudeString:1 | String | 'Geographic Longitude using a string of the form DDD:MM:SS followed by a E for east or W for west at To bus'
|  |  | MoveDelay | Real | 'When using the Time Step Simulation tool, delays can be introduced for moving transformer taps. This is the delay in seconds to apply before first moving a transformer once its regulated value falls below the regulation range.'
|  |  | MoveDelay:1 | Real | 'When using the Time Step Simulation tool, delays can be introduced for moving transformer taps. This is the delay in seconds to apply before first moving a transformer once its regulated value goes above the regulation range.'
|  |  | MoveDelay:2 | Real | 'When using the Time Step Simulation tool, delays can be introduced for moving transformer taps. This is the delay in seconds to apply before moving a transformer in subsequent steps once its regulated value has fallen below the regulation range and the transformer has already been moved at least once. '
|  |  | MoveDelay:3 | Real | 'When using the Time Step Simulation tool, delays can be introduced for moving transformer taps. This is the delay in seconds to apply before moving a transformer in subsequent steps once its regulated value goes above the regulation range and the transformer has already been moved at least once.'
|  |  | MoveDelay:4 | Real | 'When using the Time Step Simulation tool, delays can be introduced for moving transformer taps. This is the delay in seconds to apply before first moving a transformer once its regulated value falls below the regulation range. This delay is applicable when using the secondary regulation range.'
|  |  | MoveDelay:5 | Real | 'When using the Time Step Simulation tool, delays can be introduced for moving transformer taps. This is the delay in seconds to apply before first moving a transformer once its regulated value goes above the regulation range. This delay is applicable when using the secondary regulation range.'
|  |  | MoveDelay:6 | Real | 'When using the Time Step Simulation tool, delays can be introduced for moving transformer taps. This is the delay in seconds to apply before moving a transformer in subsequent steps once its regulated value has fallen below the regulation range and the transformer has already been moved at least once. This delay is applicable when using the secondary regulation range.'
|  |  | MoveDelay:7 | Real | 'When using the Time Step Simulation tool, delays can be introduced for moving transformer taps. This is the delay in seconds to apply before moving a transformer in subsequent steps once its regulated value goes above the regulation range and the transformer has already been moved at least once. This delay is applicable when using the secondary regulation range.'
|  |  | NormLineStatus | String | 'The normal status of a branch. For informational use to see if a branch is operating different than the normal status'
|  |  | OPFAreaXFPS | String | 'OPF: Control Phase Shifters in Area of From Bus'
|  |  | ObjectMemo | String | 'One custom memo may also be specified for each object. This respresents multiple lines of text and can be seen on many dialogs'
|  |  | OwnPercent | Real | 'Owner 1 Percent Owned'
|  |  | OwnPercent:1 | Real | 'Owner 2 Percent Owned'
|  |  | OwnPercent:2 | Real | 'Owner 3 Percent Owned'
|  |  | OwnPercent:3 | Real | 'Owner 4 Percent Owned'
|  |  | OwnerName | String | 'Owner Name 1'
|  |  | OwnerName:1 | String | 'Owner Name 2'
|  |  | OwnerName:2 | String | 'Owner Name 3'
|  |  | OwnerName:3 | String | 'Owner Name 4'
|  |  | OwnerNum | Integer | 'Owner Number 1'
|  |  | OwnerNum:1 | Integer | 'Owner Number 2'
|  |  | OwnerNum:2 | Integer | 'Owner Number 3'
|  |  | OwnerNum:3 | Integer | 'Owner Number 4'
|  |  | PartOfCkt | String | 'Multi-Section line to which the branch belongs. Blank if none'
|  |  | Selected | String | 'YES or NO field which displays if record has been selected. The field can be used in combination with numerous script commands in auxiliary files. Is also used to help choose records in the user interface sometimes'
|  |  | SeriesCapStatus | String | 'Indicates whether or not branch is bypassed. Normally this is only used with series capacitors'
|  |  | StepsToMove | Integer | 'When using the Time Step Simulation tool, delays can be introduced for moving transformer taps. This is the maximum number of steps that the transformer can move at any time step when using delays.'
|  |  | StepsToMove:1 | Integer | 'When using the Time Step Simulation tool, delays can be introduced for moving transformer taps. This is the maximum number of steps that the transformer can move at any time step when using delays. This is applicable when using the secondary regulation range. '
|  |  | SubID | String | 'Substation ID string. This is just an extra identification string that may be different than the name at From bus'
|  |  | SubID:1 | String | 'Substation ID string. This is just an extra identification string that may be different than the name at To bus'
|  |  | SubName | String | 'Substation Name at From bus'
|  |  | SubName:1 | String | 'Substation Name at To bus'
|  |  | SubNum | Integer | 'Substation Number at From bus'
|  |  | SubNum:1 | Integer | 'Substation Number at To bus'
|  |  | TSACLineFromA | Real | 'Transient Stability\Results\Amps From End'
|  |  | TSACLineFromAppImpR | Real | 'Transient Stability\Results\App Imp R From'
|  |  | TSACLineFromAppImpX | Real | 'Transient Stability\Results\App Imp X From'
|  |  | TSACLineFromAppImpZAng | Real | 'Transient Stability\Results\App Imp Angle From'
|  |  | TSACLineFromAppImpZMag | Real | 'Transient Stability\Results\App Imp Mag From'
|  |  | TSACLineFromP | Real | 'Transient Stability\Results\MW From End'
|  |  | TSACLineFromQ | Real | 'Transient Stability\Results\Mvar From End'
|  |  | TSACLineFromS | Real | 'Transient Stability\Results\MVA From End'
|  |  | TSACLinePercent | Real | 'Transient Stability\Results\Limit % Used'
|  |  | TSACLineToA | Real | 'Transient Stability\Results\Amps To End'
|  |  | TSACLineToAppImpR | Real | 'Transient Stability\Results\App Imp R To'
|  |  | TSACLineToAppImpX | Real | 'Transient Stability\Results\App Imp X To'
|  |  | TSACLineToAppImpZAng | Real | 'Transient Stability\Results\App Imp Angle To'
|  |  | TSACLineToAppImpZMag | Real | 'Transient Stability\Results\App Imp Mag To'
|  |  | TSACLineToP | Real | 'Transient Stability\Results\MW To End'
|  |  | TSACLineToQ | Real | 'Transient Stability\Results\Mvar To End'
|  |  | TSACLineToS | Real | 'Transient Stability\Results\MVA To End '
|  |  | TSRelayName | String | 'Names of the Line Relay types assigned to this branch'
|  |  | TSSaveACLineFromA | String | 'Transient Stability\Save\Amps From End'
|  |  | TSSaveACLineFromAppImpR | String | 'Transient Stability\Save\App Imp R From'
|  |  | TSSaveACLineFromAppImpX | String | 'Transient Stability\Save\App Imp X From'
|  |  | TSSaveACLineFromAppImpZAng | String | 'Transient Stability\Save\App Imp Angle From'
|  |  | TSSaveACLineFromAppImpZMag | String | 'Transient Stability\Save\App Imp Mag From'
|  |  | TSSaveACLineFromP | String | 'Transient Stability\Save\MW From End'
|  |  | TSSaveACLineFromQ | String | 'Transient Stability\Save\Mvar From End'
|  |  | TSSaveACLineFromS | String | 'Transient Stability\Save\MVA From End'
|  |  | TSSaveACLinePercent | String | 'Transient Stability\Save\Limit % Used'
|  |  | TSSaveACLineToAppImpR | String | 'Transient Stability\Save\App Imp R To'
|  |  | TSSaveACLineToAppImpX | String | 'Transient Stability\Save\App Imp X To'
|  |  | TSSaveACLineToAppImpZAng | String | 'Transient Stability\Save\App Imp Angle To'
|  |  | TSSaveACLineToAppImpZMag | String | 'Transient Stability\Save\App Imp Mag To'
|  |  | TSSaveACLineToP | String | 'Transient Stability\Save\MW To End'
|  |  | TSSaveACLineToQ | String | 'Transient Stability\Save\Mvar To End'
|  |  | TSSaveACLineToQ | String | 'Transient Stability\Save\Amps To End'
|  |  | TSSaveACLineToS | String | 'Transient Stability\Save\MVA To End '
|  |  | TSSaveAll | String | 'Transient Stability\Save\Save All'
|  |  | TimeDomainSelected | String | 'Time Selected'
|  |  | TimeDomainSelectedXF | String | 'Time Selected XF'
|  |  | UTMMGRS | String | 'Geographic UTM/MGRS at From bus'
|  |  | UTMMGRS:1 | String | 'Geographic UTM/MGRS at To bus'
|  |  | UseDelay | String | 'When using the Time Step Simulation tool, delays can be introduced for moving transformer taps. Set this to YES to implement the specified delays.'
|  |  | UseSecRegRange | String | 'When using the Time Step Simulation tool, delays can be introduced for moving transformer taps. Set this to YES to specify a secondary regulation range to be used when implementing delays.'
|  |  | XFActiveRegError | Real | 'For actively controlling transformers only, this specifies the deviation of the regulated value of the transformer from the regulation Min/Max range.'
|  |  | XFAuto | String | 'Indicates whether or not transformer is on automatic control'
|  |  | XFConfiguration | String | 'Transformer: Configuration. Note that the phase shift specified with the branch is used regardless of the configuration. The configuration is only important for determining the grounding in the fault analysis'
|  |  | XFFixedTap | Real | 'Transformer: Fixed Tap at From bus'
|  |  | XFFixedTap:1 | Real | 'Transformer: Fixed Tap at To bus'
|  |  | XFGroundPathR | Real | 'XF Ground Path Resistance'
|  |  | XFGroundPathR:1 | Real | 'XF Ground Path Resistance 2'
|  |  | XFGroundPathX | Real | 'XF Ground Path Reactance'
|  |  | XFGroundPathX:1 | Real | 'XF Ground Path Reactance 2'
|  |  | XFLTCGenericSens | Real | 'Sensitivity: Flow/Voltage with respect to Tap'
|  |  | XFMVABase | Real | 'Transformer: MVA Base'
|  |  | XFNominalKV | Real | 'Transformer: Nominal kV Base at From bus'
|  |  | XFNominalKV:1 | Real | 'Transformer: Nominal kV Base at To bus'
|  |  | XFOPFRegBinding | String | 'Says YES if the Regulation limit is binding in OPF'
|  |  | XFOPFRegEnforceLimits | String | 'Set to YES to enforce transformer regulation limits in OPF'
|  |  | XFOPFRegMC | Real | 'Regulation limit marginal cost'
|  |  | XFOPFRegUnenforceable | String | 'Regulation limit unenforceable in OPF'
|  |  | XFPSGenericSens | Real | 'Sensitivity: Flow/Voltage with respect to Phase'
|  |  | XFPSLPDeltaPhase | Real | 'Amount phase shifter can change at once'
|  |  | XFPSLPOrgPhase | Real | 'Inital value (degrees) of phase shift across a shifter'
|  |  | XFPhasePTDF | Real | 'For PTDF that includes phase shifters, this is the degrees change per MW Transfer in order to maintain flow'
|  |  | XFRLDCRCC | Real | 'Transformer's Line Drop/Reactive Current Compensation resistance'
|  |  | XFRegBus | Integer | 'The bus number that transformer is regulating. Only used for the LTC type branch'
|  |  | XFRegBusOnWhichSide | String | 'Specifies whether the regulated bus is on the FROM or TO bus side of the transformer. This value is not used by PowerWorld but is needed when writing out to EPC and RAW files.'
|  |  | XFRegError | Real | 'Specifies the deviation of the regulated value of the transformer from the regulation Min/Max range'
|  |  | XFRegMax | Real | 'Maximum desired regulated value for the transformer control'
|  |  | XFRegMax:1 | Real | 'When using the Time Step Simulation tool, delays can be introduced for moving transformer taps. This is the maximum desired regulated value for transformer control when using a secondary regulation range.'
|  |  | XFRegMin | Real | 'Minimum desired regulated value for the transformer control'
|  |  | XFRegMin:1 | Real | 'When using the Time Step Simulation tool, delays can be introduced for moving transformer taps. This is the minimum desired regulated value for transformer control when using a secondary regulation range.'
|  |  | XFRegTargetType | String | 'When the transformer regulated voltage goes outside Reg Min and Reg Max Range, this specifies the target used to bring it back in range: Either Middle or Max/Min'
|  |  | XFRegValue | Real | 'The present regulated value for the transformer control'
|  |  | XFSense | Real | 'Sensitivity of transformer (how much tap changes effect regulated value)'
|  |  | XFStep | Real | 'Discrete step size for the transformer on the system base'
|  |  | XFStep:1 | Real | 'Discrete step size for the transformer on the transformer base'
|  |  | XFTableNum | Integer | 'Transformer Impedance correction table number'
|  |  | XFTapMax | Real | 'Maximum tap value allowed for transformer on the system base'
|  |  | XFTapMax:1 | Real | 'Maximum tap value allowed for transformer on the transformer base'
|  |  | XFTapMin | Real | 'Minimum tap value allowed for transformer on the system base'
|  |  | XFTapMin:1 | Real | 'Minimum tap value allowed for transformer on the transformer base'
|  |  | XFTapPos | Integer | 'Transformer: Tap Integer Position'
|  |  | XFTapRange | Real | 'Transformer: Tap Range'
|  |  | XFUseLDCRCC | String | 'Set to YES to use line drop/reactive current compensation control with the transformer. Transformer must be an LTC regulating one of its terminal buses in order to use this type of control.'
|  |  | XFVRegRange | Real | 'Transformer: Regulation Maximum - Minimum'
|  |  | XFXLDCRCC | Real | 'Transformer's Line Drop/Reactive Current Compensation reactance'
|  |  | XfrmerMagnetizingB | Real | 'Transformer per unit magnetizing B on the system base (modeled as a shunt only at the from bus)'
|  |  | XfrmerMagnetizingB:1 | Real | 'Transformer per unit magnetizing B on the transformer base (modeled as a shunt only at the from bus)'
|  |  | XfrmerMagnetizingG | Real | 'Transformer per unit magnetizing G on the system base (modeled as a shunt only at the from bus)'
|  |  | XfrmerMagnetizingG:1 | Real | 'Transformer per unit magnetizing G on the transformer base (modeled as a shunt only at the from bus)'
|  |  | ZoneName | String | 'Name of the zone at From bus'
|  |  | ZoneName:1 | String | 'Name of the zone at To bus'
|  |  | ZoneNum | Integer | 'Number of the Zone at From bus'
|  |  | ZoneNum:1 | Integer | 'Number of the Zone at To bus'
Load
BidCurve
|  |  | ABCLoadAngle | Real | 'Phase A angle during fault '
|  |  | ABCLoadAngle:1 | Real | 'Phase B angle during fault '
|  |  | ABCLoadAngle:2 | Real | 'Phase C angle during fault '
|  |  | ABCLoadI | Real | 'Phase A current (Amps) during fault '
|  |  | ABCLoadI:1 | Real | 'Phase B current (Amps) during fault '
|  |  | ABCLoadI:2 | Real | 'Phase C current (Amps) during fault '
|  |  | AllLabels | String | 'This represents a comma-separated list of the label identifiers for this object. If labels are specified they can be used to input data into the model instead of using the key or secondary key fields'
|  |  | AreaName | String | 'It is possible for the terminal bus to belong to a different area than the device belongs. This is the Area name of the Load'
|  |  | AreaName:1 | String | 'It is possible for the terminal bus to belong to a different area than the device belongs. This is the Area name of the bus'
|  |  | AreaNum | Integer | 'It is possible for the terminal bus to belong to a different area than the device belongs. This is the Area number of the Load'
|  |  | AreaNum:1 | Integer | 'It is possible for the terminal bus to belong to a different area than the device belongs. This is the Area number of the bus '
|  |  | BGCalcField | Real | 'No Calculated Fields defined yet. To define a calculated field, browse to "Case Information and Auxiliary\Calculated Fields" '
|  |  | BusGenericSensV | Real | 'Sensitivity: Injection dValue/dVsetpoint (for PV bus) of Bus'
|  |  | BusKVVolt | Real | 'Voltage: kV Actual of the bus'
|  |  | BusLossSensMW | Real | 'Sensitivity of the MW losses with respect to injecting Mvar at this bus and having that power absorbed at the island slack of Bus'
|  |  | BusMCMW | Real | 'OPF: Marginal MW Cost. May be interpreted as the cost of supplying 1.0 MW of additional load to this bus. of the bus'
|  |  | BusName | String | 'Name of the bus'
|  | *A* | BusName_NomVolt | String | 'Name_Nominal kV of the bus'
|  |  | BusNomVolt | Real | 'The nominal kv voltage specified as part of the input file. of the bus'
|  | *1* | BusNum | Integer | 'Number of the bus'
|  |  | BusObjectOnline | String | 'Online (Energized): Will say YES only if the line Status is CLOSED and terminal bus has a CONNECTED status'
|  |  | BusPUVolt | Real | 'The per unit voltage magnitude. A value of 1.0 means the actual kV is equal to the nominal kV of the bus'
|  |  | BusPenaltyFactor | Real | 'Sensitivity: Loss Penalty Factor. Equal to 1/(1 - MW Loss Sensitivity) of Bus'
|  |  | BusgenericSensP | Real | 'Sensitivity: Injection dValue/dP of Bus'
|  |  | BusgenericSensQ | Real | 'Sensitivity: Injection dValue/dQ of Bus'
|  |  | ContainedInDiffFlowsBC | String | 'Indicates if an object is in the base case that was set with the difference flows. If this field is YES, this object is contained in both the present case and the base case. If this field is NO, this object is only in the present case.'
|  |  | CustomExpression | Real | 'Any number of custom expressions may be defined for an object. This represents Custom Expression 1 It will be blank if no custom expression specified'
|  |  | CustomExpression:1 | Real | 'Any number of custom expressions may be defined for an object. This represents Custom Expression 2 It will be blank if no custom expression specified'
|  |  | CustomExpressionStr | String | 'Any number of custom string expressions may be defined for an object. This represents Custom String Expression 1 It will be blank if no custom string expression specified'
|  |  | CustomExpressionStr:1 | String | 'Any number of custom string expressions may be defined for an object. This represents Custom String Expression 2 It will be blank if no custom string expression specified'
|  |  | CustomInteger | Integer | 'The user may specify any number of custom integers for each object type. This represents custom integer value 1'
|  |  | CustomInteger:1 | Integer | 'The user may specify any number of custom integers for each object type. This represents custom integer value 2'
|  |  | CustomInteger:2 | Integer | 'The user may specify any number of custom integers for each object type. This represents custom integer value 3'
|  |  | CustomInteger:3 | Integer | 'The user may specify any number of custom integers for each object type. This represents custom integer value 4'
|  |  | CustomInteger:4 | Integer | 'The user may specify any number of custom integers for each object type. This represents custom integer value 5'
|  |  | CustomSingle | Real | 'The user may specify any number of custom floating points for each object type. This represents custom floating point value 1'
|  |  | CustomSingle:1 | Real | 'The user may specify any number of custom floating points for each object type. This represents custom floating point value 2'
|  |  | CustomSingle:2 | Real | 'The user may specify any number of custom floating points for each object type. This represents custom floating point value 3'
|  |  | CustomSingle:3 | Real | 'The user may specify any number of custom floating points for each object type. This represents custom floating point value 4'
|  |  | CustomSingle:4 | Real | 'The user may specify any number of custom floating points for each object type. This represents custom floating point value 5'
|  |  | CustomString | String | 'The user may specify any number of custom strings for each object type. This represents custom string value 1'
|  |  | CustomString:1 | String | 'The user may specify any number of custom strings for each object type. This represents custom string value 2'
|  |  | CustomString:2 | String | 'The user may specify any number of custom strings for each object type. This represents custom string value 3'
|  |  | CustomString:3 | String | 'The user may specify any number of custom strings for each object type. This represents custom string value 4'
|  |  | CustomString:4 | String | 'The user may specify any number of custom strings for each object type. This represents custom string value 5'
|  |  | Datum | String | 'String that can be used to specify the Geographic Datum used for the latitude and longitude measurement. This field is informational only'
|  |  | DerivedStatus | String | 'OPEN if the load status is OPEN. CLOSED if the load is online/energized. CLOSED if the load status is CLOSED and any closed breaker can be encountered while traversing the system starting at the terminal bus of the load and only traversing closed branches'
|  |  | DevOwnerDefault | String | 'Owner Default is Used'
|  |  | ETLR | Real | 'Sensitivity: ETLR of Bus'
|  |  | GenAGCAble | String | 'AGC'
|  |  | GenBidMW | Real | 'Bid Point 1 MW Break, these will contain the bids for the points specified. There are actually fields all the way up to Bid Point 51 MW Break'
|  |  | GenBidMW:1 | Real | 'Bid Point 2 MW Break, these will contain the bids for the points specified. There are actually fields all the way up to Bid Point 51 MW Break'
|  |  | GenBidMW:2 | Real | 'Bid Point 3 MW Break, these will contain the bids for the points specified. There are actually fields all the way up to Bid Point 51 MW Break'
|  |  | GenBidMWHR | Real | 'Bid Point 1 MWh Price, these will contain the bids for the points specified. There are actually fields all the way up to Bid Point 51 MWh Price'
|  |  | GenBidMWHR:1 | Real | 'Bid Point 2 MWh Price, these will contain the bids for the points specified. There are actually fields all the way up to Bid Point 51 MWh Price'
|  |  | GenBidMWHR:2 | Real | 'Bid Point 3 MWh Price, these will contain the bids for the points specified. There are actually fields all the way up to Bid Point 51 MWh Price'
|  |  | GenCostCurvePoints | Integer | 'Number of benifit curve points'
|  |  | GenCostMultiplier | Real | 'Benefit: Scale Multiplier'
|  |  | GenExtraOMCost | Real | 'Benefit: Scale Shift $/MWhr'
|  |  | GenFixedCost | Real | 'Benefit: Fixed'
|  |  | GenICost | Real | 'Benefit: Incremental'
|  |  | GenLMPProfitScaled | Real | 'OPF: Surplus $/hr (Scaled)'
|  |  | GenLMPProfitUnscaled | Real | 'OPF: Surplus $/hr'
|  |  | GenLPDeltaCost | Real | 'OPF: Delta Benefit'
|  |  | GenLPDeltaMW | Real | 'OPF: Delta MW'
|  |  | GenLPOrgCost | Real | 'OPF: Initial Benefit'
|  |  | GenLPOrgMW | Real | 'OPF: Initial MW'
|  |  | GenMWMax | Real | 'Maximum MW allowed. Used when controlling a load using the OPF dispatch'
|  |  | GenMWMin | Real | 'Minimum MW allowed. Used when controlling a load using the OPF dispatch'
|  |  | GenProdCost | Real | 'Benefit: Hourly'
|  |  | IsOPFControl | String | 'OPF: Load is Control Variable'
|  |  | IslandNumber | Integer | 'Number of the electrical island to which the bus belongs. This is automatically determined by the program of the bus'
|  |  | Label | String | 'This field is when reading from an auxiliary file (or pasting from a spreadsheet). The label field will automatically be used as the identifying field for the object. When shown in the user interface, the field will always shown the primary label'
|  |  | Latitude | Real | 'For the terminal bus, this is the Geographic Latitude in decimal degrees. Note: negative values represent the southern hemisphere'
|  |  | LatitudeString | String | 'For the terminal bus, this is the Geographic Latitude using a string of the form DDD:MM:SS followed by a N for north or S for south'
|  |  | LoadAmp | Real | 'Total Amp load determined by the total MW and total Mvar load.'
|  |  | LoadBenefitModel | String | 'Load's benefit model. Either Piecewise Linear or None'
|  | *2B* | LoadID | String | '2 character load identification field. Used to identify multiple loads at a single bus'
|  |  | LoadIMVR | Real | 'Constant current portion of the Mvar load. The actual Mvar seen by the system will be this value multiplied by the per unit voltage magnitude of the terminal bus'
|  |  | LoadIMW | Real | 'Constant current portion of the MW load. The actual MW seen by the system will be this value multiplied by the per unit voltage magnitude of the terminal bus'
|  |  | LoadMVA | Real | 'Loads MVA determined from the total MW and total Mvar'
|  |  | LoadMVR | Real | 'Total Mvar load seen by the system from this bus. Determined from the constant power, current, and impedance portion of the loads'
|  |  | LoadMW | Real | 'Total MW load seen by the system from this bus. Determined from the constant power, current, and impedance portion of the loads'
|  | ** | LoadSMVR | Real | 'Constant power portion of the Mvar load'
|  | ** | LoadSMW | Real | 'Constant power portion of the MW load'
|  | ** | LoadStatus | String | 'Status of load (Open or Closed)'
|  |  | LoadZMVR | Real | 'Constant impedance portion of the Mvar load. The actual Mvar seen by the system will be this value multiplied by the square of the per unit voltage magnitude of the terminal bus'
|  |  | LoadZMW | Real | 'Constant impedance portion of the MW load. The actual MW seen by the system will be this value multiplied by the square of the per unit voltage magnitude of the terminal bus'
|  |  | Longitude | Real | 'For the terminal bus, this is the Geographic Longitude in decimal degrees. Note: negative values represent the western hemisphere'
|  |  | LongitudeString | String | 'For the terminal bus, this is the Geographic Longitude using a string of the form DDD:MM:SS followed by a E for east or W for west'
|  |  | MultBusTLRSens | Real | 'Sensitivity\Injection dValue/dP Multiple\Multiple TLR values appear here of Bus'
|  |  | OPFOperatingResourceMax | Real | 'Maximum Regulating MW'
|  |  | OPFOperatingResourceMin | Real | 'Minimum Regulating MW'
|  |  | OPFReserveAvailable | String | 'Specify YES to make available to provide regulating reserves to its Load'
|  |  | OPFReserveAvailable:1 | String | 'Specify YES to make available to provide contingency reserves to its Load'
|  |  | OPFReserveAvailable:2 | String | 'Specify YES to make available to provide supplemental reserves to its Load'
|  |  | OPFReserveMWDown | Real | 'Actual amount of MW decrease that can be provided for regulating reserves to its Load'
|  |  | OPFReserveMWUp | Real | 'Actual amount of MW increase that can be provided for regulating reserves to its Load'
|  |  | OPFReserveMWUp:1 | Real | 'Actual amount of MW increase that can be provided for spinning reserves to its Load'
|  |  | OPFReserveMWUp:2 | Real | 'Actual amount of MW increase that can be provided for supplemental reserves to its Load'
|  |  | OPFReserveMaxDown | Real | 'Maximum amount of MW decrease that can be provided for regulating reserves to its Load'
|  |  | OPFReserveMaxUp | Real | 'Maximum amount of MW increase that can be provided for regulating reserves to its Load'
|  |  | OPFReserveMaxUp:1 | Real | 'Maximum amount of MW increase that can be provided for spinning reserves to its Load'
|  |  | OPFReserveMaxUp:2 | Real | 'Maximum amount of MW increase that can be provided for supplemental reserves to its Load'
|  |  | OPFReservePrice | Real | 'Price generator submits to provide regulating reserves to its Load'
|  |  | OPFReservePrice:1 | Real | 'Price generator submits to provide spinning reserves to its Load'
|  |  | OPFReservePrice:2 | Real | 'Price generator submits to provide supplemental reserves to its Load'
|  |  | ObjectMemo | String | 'One custom memo may also be specified for each object. This respresents multiple lines of text and can be seen on many dialogs'
|  |  | OwnerName | String | 'Owner Name'
|  |  | OwnerNum | Integer | 'Owner Number'
|  |  | PowerFactor | Real | 'Power factor of the load'
|  |  | Selected | String | 'YES or NO field which displays if record has been selected. The field can be used in combination with numerous script commands in auxiliary files. Is also used to help choose records in the user interface sometimes'
|  |  | SubID | String | 'Substation ID string. This is just an extra identification string that may be different than the name of the bus'
|  |  | SubName | String | 'Substation Name of the bus'
|  |  | SubNum | Integer | 'Substation Number of the bus'
|  |  | TSLoadIDeg | Real | 'Transient Stability\Results\Load Current Angle'
|  |  | TSLoadIPU | Real | 'Transient Stability\Results\Load Current (pu)'
|  |  | TSLoadModelName | String | 'Names of the Load Characteristic types assigned to this load which govern the static behavior of the load'
|  |  | TSLoadModelName:1 | String | 'Names of the Load Characteristic types assigned to this load which govern the motor behavior of the load'
|  |  | TSLoadOther:1 | Real | 'Transient Stability\Results\Other Fields of Load\Other 1'
|  |  | TSLoadOther:2 | Real | 'Transient Stability\Results\Other Fields of Load\Other 2'
|  |  | TSLoadOther:3 | Real | 'Transient Stability\Results\Other Fields of Load\Other 3'
|  |  | TSLoadOther:4 | Real | 'Transient Stability\Results\Other Fields of Load\Other 4'
|  |  | TSLoadOther:5 | Real | 'Transient Stability\Results\Other Fields of Load\Other 5'
|  |  | TSLoadOther:6 | Real | 'Transient Stability\Results\Other Fields of Load\Other 6'
|  |  | TSLoadOther:7 | Real | 'Transient Stability\Results\Other Fields of Load\Other 7'
|  |  | TSLoadOther:8 | Real | 'Transient Stability\Results\Other Fields of Load\Other 8'
|  |  | TSLoadOther:9 | Real | 'Transient Stability\Results\Other Fields of Load\Other 9'
|  |  | TSLoadOther:10 | Real | 'Transient Stability\Results\Other Fields of Load\Other 10'
|  |  | TSLoadOther:11 | Real | 'Transient Stability\Results\Other Fields of Load\Other 11'
|  |  | TSLoadOther:12 | Real | 'Transient Stability\Results\Other Fields of Load\Other 12'
|  |  | TSLoadP | Real | 'Transient Stability\Results\MW Load'
|  |  | TSLoadQ | Real | 'Transient Stability\Results\Mvar Load'
|  |  | TSLoadS | Real | 'Transient Stability\Results\MVA Load'
|  |  | TSLoadStates:1 | Real | 'Transient Stability\Results\States of Load\State 1'
|  |  | TSLoadStates:2 | Real | 'Transient Stability\Results\States of Load\State 2'
|  |  | TSLoadStates:3 | Real | 'Transient Stability\Results\States of Load\State 3'
|  |  | TSLoadStates:4 | Real | 'Transient Stability\Results\States of Load\State 4'
|  |  | TSLoadStates:5 | Real | 'Transient Stability\Results\States of Load\State 5'
|  |  | TSLoadStates:6 | Real | 'Transient Stability\Results\States of Load\State 6'
|  |  | TSLoadVDeg | Real | 'Transient Stability\Results\Bus Volt Angle (deg)'
|  |  | TSLoadVPU | Real | 'Transient Stability\Results\Bus Volt Mag (pu)'
|  |  | TSRelayName | String | 'Names of the Load Relay types assigned to this load'
|  |  | TSSaveAll | String | 'Transient Stability\Save\Save All'
|  |  | TSSaveBusDeg | String | 'Transient Stability\Save\Bus Volt Angle (deg)'
|  |  | TSSaveBusLoadIDeg | String | 'Transient Stability\Save\Load Current Angle'
|  |  | TSSaveBusLoadIPU | String | 'Transient Stability\Save\Load Current (pu)'
|  |  | TSSaveBusLoadP | String | 'Transient Stability\Save\MW Load'
|  |  | TSSaveBusLoadQ | String | 'Transient Stability\Save\Mvar Load'
|  |  | TSSaveBusLoadS | String | 'Transient Stability\Save\MVA Load'
|  |  | TSSaveBusLoadStates | String | 'Transient Stability\Save\States of Load'
|  |  | TSSaveBusVPU | String | 'Transient Stability\Save\Bus Volt Mag (pu)'
|  |  | TimeDomainSelected | String | 'Time Selected'
|  |  | UTMMGRS | String | 'Geographic UTM/MGRS of the bus'
|  |  | WTLR | Real | 'Sensitivity: WTLR of Bus'
|  |  | ZoneName | String | 'It is possible for the terminal bus to belong to a different zone than the device belongs. This is the Zone name of the Load'
|  |  | ZoneName:1 | String | 'It is possible for the terminal bus to belong to a different zone than the device belongs. This is the Zone name of the bus'
|  |  | ZoneNum | Integer | 'It is possible for the terminal bus to belong to a different zone than the device belongs. This is the Zone number of the Load'
|  |  | ZoneNum:1 | Integer | 'It is possible for the terminal bus to belong to a different zone than the device belongs. This is the Zone number of the bus'
LoadBid
|  | *A* | BusName_NomVolt | String | 'Name_Nominal kV of the bus'
|  | *1* | BusNum | Integer | 'Number of the bus'
|  | ** | GenericCostMWh | Real | '$/MWh'
|  | *3C* | GenericMW | Real | 'MW'
|  | *2B* | LoadID | String | '2 character load identification field. Used to identify multiple loads at a single bus'
LoadCharacteristic_BPA_Induction_MotorI
|  |  | AllLabels | String | 'This represents a comma-separated list of the label identifiers for this object. If labels are specified they can be used to input data into the model instead of using the key or secondary key fields'
|  |  | BusName | String | 'Name of element to which the load characteristic model is assigned'
|  | *B* | BusName_NomVolt | String | 'Name_Nominal kV'
|  | *2* | BusNum | Integer | 'Number of element to which the load characteristic model is assigned'
|  |  | Label | String | 'This field is when reading from an auxiliary file (or pasting from a spreadsheet). The label field will automatically be used as the identifying field for the object. When shown in the user interface, the field will always shown the primary label'
|  | *3C* | LoadID | String | 'Load ID'
|  | *1A* | ObjectType | String | 'Type of element'
|  |  | ObjectType:1 | String | 'Type of load characteristic model'
|  |  | Selected | String | 'YES or NO field which displays if record has been selected. The field can be used in combination with numerous script commands in auxiliary files. Is also used to help choose records in the user interface sometimes'
|  |  | TSA | Real | 'Constant of mechanical load speed-torque equation'
|  |  | TSB | Real | 'Constant of mechanical load speed-torque equation'
|  |  | TSBPAMVABase | Real | 'Model Parameters\MVA Base for Data'
|  |  | TSDeviceStatus | String | 'Status of the transient stability device'
|  |  | TSEMWS | Real | 'Kinetic energy in MW-second'
|  |  | TSFullSupport | String | 'Fully Supported'
|  |  | TSPPercent | Real | 'Per unit of load MW on bus assigned to induction motor'
|  |  | TSRr | Real | 'Rotor resistance, per unit'
|  |  | TSRs | Real | 'Stator resistance, per unit'
|  |  | TSSOne | Real | 'Modeling with S = 1.0; valid entries are 0,1,2'
|  |  | TSSubIntervals | Integer | 'Specify the number of sub-interval integration steps to use. A blank value will cause Simulator to use a default for that model type. Normally a model will not use sub-interval integration. Values must be either blank, 1, 2, 4, 8, 16, 32, 64 or 128'
|  |  | TSTi | Real | 'Time delay for dropping induction motor, seconds'
|  |  | TSVi | Real | 'Per unit voltage for droping induction motor (after delay Ti'
|  |  | TSXm | Real | 'Magnetizing reactance, per unit'
|  |  | TSXr | Real | 'Rotor reactance, per unit'
|  |  | TSXs | Real | 'Stator reactance, per unit'
LoadCharacteristic_BPA_Induction_MotorL
|  |  | AllLabels | String | 'This represents a comma-separated list of the label identifiers for this object. If labels are specified they can be used to input data into the model instead of using the key or secondary key fields'
|  |  | BusName | String | 'Name of element to which the load characteristic model is assigned'
|  | *B* | BusName_NomVolt | String | 'Name_Nominal kV'
|  | *2* | BusNum | Integer | 'Number of element to which the load characteristic model is assigned'
|  |  | Label | String | 'This field is when reading from an auxiliary file (or pasting from a spreadsheet). The label field will automatically be used as the identifying field for the object. When shown in the user interface, the field will always shown the primary label'
|  | *3C* | LoadID | String | 'Load ID'
|  | *1A* | ObjectType | String | 'Type of element'
|  |  | ObjectType:1 | String | 'Type of load characteristic model'
|  |  | Selected | String | 'YES or NO field which displays if record has been selected. The field can be used in combination with numerous script commands in auxiliary files. Is also used to help choose records in the user interface sometimes'
|  |  | TSA | Real | 'Constant of mechanical load speed-torque equation'
|  |  | TSB | Real | 'Constant of mechanical load speed-torque equation'
|  |  | TSDeviceStatus | String | 'Status of the transient stability device'
|  |  | TSFullSupport | String | 'Fully Supported'
|  |  | TSKl | Real | 'Model Parameters\Kl'
|  |  | TSPPercent | Real | 'Per unit of load MW on bus assigned to induction motor'
|  |  | TSPmin | Real | 'Model Parameters\Pmin'
|  |  | TSRr | Real | 'Rotor resistance, per unit'
|  |  | TSRs | Real | 'Stator resistance, per unit'
|  |  | TSSOne | Real | 'Modeling with S = 1.0; valid entries are 0,1,2'
|  |  | TSSlip | Real | 'Model Parameters\Slip'
|  |  | TSSlipSet | Integer | 'Model Parameters\SlipSet=1'
|  |  | TSSubIntervals | Integer | 'Specify the number of sub-interval integration steps to use. A blank value will cause Simulator to use a default for that model type. Normally a model will not use sub-interval integration. Values must be either blank, 1, 2, 4, 8, 16, 32, 64 or 128'
|  |  | TSTi | Real | 'Time delay for dropping induction motor, seconds'
|  |  | TSTj | Real | 'Model Parameters\Tj'
|  |  | TSVi | Real | 'Per unit voltage for droping induction motor (after delay Ti'
|  |  | TSXm | Real | 'Magnetizing reactance, per unit'
|  |  | TSXr | Real | 'Rotor reactance, per unit'
|  |  | TSXs | Real | 'Stator reactance, per unit'
LoadCharacteristic_BPA_Type_LA
|  |  | AllLabels | String | 'This represents a comma-separated list of the label identifiers for this object. If labels are specified they can be used to input data into the model instead of using the key or secondary key fields'
|  |  | BusName | String | 'Name of element to which the load characteristic model is assigned'
|  | *B* | BusName_NomVolt | String | 'Name_Nominal kV'
|  | *2* | BusNum | Integer | 'Number of element to which the load characteristic model is assigned'
|  |  | Label | String | 'This field is when reading from an auxiliary file (or pasting from a spreadsheet). The label field will automatically be used as the identifying field for the object. When shown in the user interface, the field will always shown the primary label'
|  | *3C* | LoadID | String | 'Load ID'
|  | *1A* | ObjectType | String | 'Type of element'
|  |  | ObjectType:1 | String | 'Type of load characteristic model'
|  |  | Selected | String | 'YES or NO field which displays if record has been selected. The field can be used in combination with numerous script commands in auxiliary files. Is also used to help choose records in the user interface sometimes'
|  |  | TSDeviceStatus | String | 'Status of the transient stability device'
|  |  | TSFullSupport | String | 'Fully Supported'
|  |  | TSP:1 | Real | 'Model Parameters\P1'
|  |  | TSP:2 | Real | 'Model Parameters\P2'
|  |  | TSP:3 | Real | 'Model Parameters\P3'
|  |  | TSP:4 | Real | 'Model Parameters\P4'
|  |  | TSQ:1 | Real | 'Model Parameters\Q1'
|  |  | TSQ:2 | Real | 'Model Parameters\Q2'
|  |  | TSQ:3 | Real | 'Model Parameters\Q3'
|  |  | TSQ:4 | Real | 'Model Parameters\Q4'
|  |  | TSSubIntervals | Integer | 'Specify the number of sub-interval integration steps to use. A blank value will cause Simulator to use a default for that model type. Normally a model will not use sub-interval integration. Values must be either blank, 1, 2, 4, 8, 16, 32, 64 or 128'
|  |  | TSdPdFreq | Real | 'Model Parameters\dP/dFreq'
|  |  | TSdQdFreq | Real | 'Model Parameters\dQ/dFreq'
LoadCharacteristic_BPA_Type_LB
|  |  | AllLabels | String | 'This represents a comma-separated list of the label identifiers for this object. If labels are specified they can be used to input data into the model instead of using the key or secondary key fields'
|  |  | BusName | String | 'Name of element to which the load characteristic model is assigned'
|  | *B* | BusName_NomVolt | String | 'Name_Nominal kV'
|  | *2* | BusNum | Integer | 'Number of element to which the load characteristic model is assigned'
|  |  | Label | String | 'This field is when reading from an auxiliary file (or pasting from a spreadsheet). The label field will automatically be used as the identifying field for the object. When shown in the user interface, the field will always shown the primary label'
|  | *3C* | LoadID | String | 'Load ID'
|  | *1A* | ObjectType | String | 'Type of element'
|  |  | ObjectType:1 | String | 'Type of load characteristic model'
|  |  | Selected | String | 'YES or NO field which displays if record has been selected. The field can be used in combination with numerous script commands in auxiliary files. Is also used to help choose records in the user interface sometimes'
|  |  | TSDeviceStatus | String | 'Status of the transient stability device'
|  |  | TSFullSupport | String | 'Fully Supported'
|  |  | TSP:1 | Real | 'Model Parameters\P1'
|  |  | TSP:2 | Real | 'Model Parameters\P2'
|  |  | TSP:3 | Real | 'Model Parameters\P3'
|  |  | TSQ:1 | Real | 'Model Parameters\Q1'
|  |  | TSQ:2 | Real | 'Model Parameters\Q2'
|  |  | TSQ:3 | Real | 'Model Parameters\Q3'
|  |  | TSSubIntervals | Integer | 'Specify the number of sub-interval integration steps to use. A blank value will cause Simulator to use a default for that model type. Normally a model will not use sub-interval integration. Values must be either blank, 1, 2, 4, 8, 16, 32, 64 or 128'
|  |  | TSdPdFreq | Real | 'Model Parameters\dP/dFreq'
|  |  | TSdQdFreq | Real | 'Model Parameters\dQ/dFreq'
LoadCharacteristic_CIM5
|  |  | AllLabels | String | 'This represents a comma-separated list of the label identifiers for this object. If labels are specified they can be used to input data into the model instead of using the key or secondary key fields'
|  |  | BusName | String | 'Name of element to which the load characteristic model is assigned'
|  | *B* | BusName_NomVolt | String | 'Name_Nominal kV'
|  | *2* | BusNum | Integer | 'Number of element to which the load characteristic model is assigned'
|  |  | Label | String | 'This field is when reading from an auxiliary file (or pasting from a spreadsheet). The label field will automatically be used as the identifying field for the object. When shown in the user interface, the field will always shown the primary label'
|  | *3C* | LoadID | String | 'Load ID'
|  | *1A* | ObjectType | String | 'Type of element'
|  |  | ObjectType:1 | String | 'Type of load characteristic model'
|  |  | Selected | String | 'YES or NO field which displays if record has been selected. The field can be used in combination with numerous script commands in auxiliary files. Is also used to help choose records in the user interface sometimes'
|  |  | TSD | Real | 'Model Parameters\D'
|  |  | TSDeviceStatus | String | 'Status of the transient stability device'
|  |  | TSE | Real | 'Model Parameters\E1'
|  |  | TSE:1 | Real | 'Model Parameters\E2'
|  |  | TSFullSupport | String | 'Fully Supported'
|  |  | TSH | Real | 'Model Parameters\H'
|  |  | TSIT | Real | 'Model Parameters\IT'
|  |  | TSMbase | Real | 'Model Parameters\Mbase'
|  |  | TSPmult | Real | 'Model Parameters\Pmult'
|  |  | TSR:1 | Real | 'Model Parameters\R1'
|  |  | TSR:2 | Real | 'Model Parameters\R2'
|  |  | TSRa | Real | 'Model Parameters\Ra'
|  |  | TSSE | Real | 'Model Parameters\SE(E1)'
|  |  | TSSE:1 | Real | 'Model Parameters\SE(E2)'
|  |  | TSSubIntervals | Integer | 'Specify the number of sub-interval integration steps to use. A blank value will cause Simulator to use a default for that model type. Normally a model will not use sub-interval integration. Values must be either blank, 1, 2, 4, 8, 16, 32, 64 or 128'
|  |  | TSTb | Real | 'Breaker delay for tripping, cycles'
|  |  | TSTi | Real | 'Time needed for voltage to remain below Vi for dropping induction motor, cycles'
|  |  | TSTnom | Real | 'Model Parameters\Tnom'
|  |  | TSVi | Real | 'Per unit voltage for droping induction motor'
|  |  | TSX:1 | Real | 'Model Parameters\X1'
|  |  | TSX:2 | Real | 'Model Parameters\X2'
|  |  | TSXa | Real | 'Model Parameters\Xa'
|  |  | TSXm | Real | 'Model Parameters\Xm'
LoadCharacteristic_CIM6
|  |  | AllLabels | String | 'This represents a comma-separated list of the label identifiers for this object. If labels are specified they can be used to input data into the model instead of using the key or secondary key fields'
|  |  | BusName | String | 'Name of element to which the load characteristic model is assigned'
|  | *B* | BusName_NomVolt | String | 'Name_Nominal kV'
|  | *2* | BusNum | Integer | 'Number of element to which the load characteristic model is assigned'
|  |  | Label | String | 'This field is when reading from an auxiliary file (or pasting from a spreadsheet). The label field will automatically be used as the identifying field for the object. When shown in the user interface, the field will always shown the primary label'
|  | *3C* | LoadID | String | 'Load ID'
|  | *1A* | ObjectType | String | 'Type of element'
|  |  | ObjectType:1 | String | 'Type of load characteristic model'
|  |  | Selected | String | 'YES or NO field which displays if record has been selected. The field can be used in combination with numerous script commands in auxiliary files. Is also used to help choose records in the user interface sometimes'
|  |  | TSA | Real | 'Model Parameters\A'
|  |  | TSB | Real | 'Model Parameters\B'
|  |  | TSC | Real | 'Model Parameters\C0'
|  |  | TSD | Real | 'Model Parameters\D'
|  |  | TSDeviceStatus | String | 'Status of the transient stability device'
|  |  | TSE | Real | 'Model Parameters\E1'
|  |  | TSE:1 | Real | 'Model Parameters\E2'
|  |  | TSFullSupport | String | 'Fully Supported'
|  |  | TSH | Real | 'Model Parameters\H'
|  |  | TSIT | Real | 'Model Parameters\IT'
|  |  | TSMbase | Real | 'Model Parameters\Mbase'
|  |  | TSPmult | Real | 'Model Parameters\Pmult'
|  |  | TSR:1 | Real | 'Model Parameters\R1'
|  |  | TSR:2 | Real | 'Model Parameters\R2'
|  |  | TSRa | Real | 'Model Parameters\Ra'
|  |  | TSSE | Real | 'Model Parameters\SE(E1)'
|  |  | TSSE:1 | Real | 'Model Parameters\SE(E2)'
|  |  | TSSubIntervals | Integer | 'Specify the number of sub-interval integration steps to use. A blank value will cause Simulator to use a default for that model type. Normally a model will not use sub-interval integration. Values must be either blank, 1, 2, 4, 8, 16, 32, 64 or 128'
|  |  | TSTb | Real | 'Breaker delay for tripping, cycles'
|  |  | TSTi | Real | 'Time needed for voltage to remain below Vi for dropping induction motor, cycles'
|  |  | TSTnom | Real | 'Model Parameters\Tnom'
|  |  | TSVi | Real | 'Per unit voltage for droping induction motor'
|  |  | TSX:1 | Real | 'Model Parameters\X1'
|  |  | TSX:2 | Real | 'Model Parameters\X2'
|  |  | TSXa | Real | 'Model Parameters\Xa'
|  |  | TSXm | Real | 'Model Parameters\Xm'
LoadCharacteristic_CIMW
|  |  | AllLabels | String | 'This represents a comma-separated list of the label identifiers for this object. If labels are specified they can be used to input data into the model instead of using the key or secondary key fields'
|  |  | BusName | String | 'Name of element to which the load characteristic model is assigned'
|  | *B* | BusName_NomVolt | String | 'Name_Nominal kV'
|  | *2* | BusNum | Integer | 'Number of element to which the load characteristic model is assigned'
|  |  | Label | String | 'This field is when reading from an auxiliary file (or pasting from a spreadsheet). The label field will automatically be used as the identifying field for the object. When shown in the user interface, the field will always shown the primary label'
|  | *3C* | LoadID | String | 'Load ID'
|  | *1A* | ObjectType | String | 'Type of element'
|  |  | ObjectType:1 | String | 'Type of load characteristic model'
|  |  | Selected | String | 'YES or NO field which displays if record has been selected. The field can be used in combination with numerous script commands in auxiliary files. Is also used to help choose records in the user interface sometimes'
|  |  | TSA | Real | 'Model Parameters\A'
|  |  | TSB | Real | 'Model Parameters\B'
|  |  | TSD | Real | 'Model Parameters\D'
|  |  | TSDeviceStatus | String | 'Status of the transient stability device'
|  |  | TSE | Real | 'Model Parameters\E1'
|  |  | TSE:1 | Real | 'Model Parameters\E2'
|  |  | TSFullSupport | String | 'Fully Supported'
|  |  | TSH | Real | 'Model Parameters\H'
|  |  | TSIT | Real | 'Model Parameters\IT'
|  |  | TSMbase | Real | 'Model Parameters\Mbase'
|  |  | TSPmult | Real | 'Model Parameters\Pmult'
|  |  | TSR:1 | Real | 'Model Parameters\R1'
|  |  | TSR:2 | Real | 'Model Parameters\R2'
|  |  | TSRa | Real | 'Model Parameters\Ra'
|  |  | TSSE | Real | 'Model Parameters\SE(E1)'
|  |  | TSSE:1 | Real | 'Model Parameters\SE(E2)'
|  |  | TSSubIntervals | Integer | 'Specify the number of sub-interval integration steps to use. A blank value will cause Simulator to use a default for that model type. Normally a model will not use sub-interval integration. Values must be either blank, 1, 2, 4, 8, 16, 32, 64 or 128'
|  |  | TSTb | Real | 'Breaker delay for tripping, cycles'
|  |  | TSTi | Real | 'Time needed for voltage to remain below Vi for dropping induction motor, cycles'
|  |  | TSVi | Real | 'Per unit voltage for droping induction motor'
|  |  | TSX:1 | Real | 'Model Parameters\X1'
|  |  | TSX:2 | Real | 'Model Parameters\X2'
|  |  | TSXa | Real | 'Model Parameters\Xa'
|  |  | TSXm | Real | 'Model Parameters\Xm'
LoadCharacteristic_CLOD
|  |  | AllLabels | String | 'This represents a comma-separated list of the label identifiers for this object. If labels are specified they can be used to input data into the model instead of using the key or secondary key fields'
|  |  | BusName | String | 'Name of element to which the load characteristic model is assigned'
|  | *B* | BusName_NomVolt | String | 'Name_Nominal kV'
|  | *2* | BusNum | Integer | 'Number of element to which the load characteristic model is assigned'
|  |  | Label | String | 'This field is when reading from an auxiliary file (or pasting from a spreadsheet). The label field will automatically be used as the identifying field for the object. When shown in the user interface, the field will always shown the primary label'
|  | *3C* | LoadID | String | 'Load ID'
|  | *1A* | ObjectType | String | 'Type of element'
|  |  | ObjectType:1 | String | 'Type of load characteristic model'
|  |  | Selected | String | 'YES or NO field which displays if record has been selected. The field can be used in combination with numerous script commands in auxiliary files. Is also used to help choose records in the user interface sometimes'
|  |  | TSDeviceStatus | String | 'Status of the transient stability device'
|  |  | TSDis | Real | 'Model Parameters\%Dis'
|  |  | TSFullSupport | String | 'Fully Supported'
|  |  | TSKp | Real | 'Model Parameters\Kp'
|  |  | TSLmotor | Real | 'Model Parameters\%Lmotor'
|  |  | TSP | Real | 'Model Parameters\%P'
|  |  | TSR | Real | 'Model Parameters\Branch R'
|  |  | TSSmotor | Real | 'Model Parameters\%Smotor'
|  |  | TSSubIntervals | Integer | 'Specify the number of sub-interval integration steps to use. A blank value will cause Simulator to use a default for that model type. Normally a model will not use sub-interval integration. Values must be either blank, 1, 2, 4, 8, 16, 32, 64 or 128'
|  |  | TSTb | Real | 'Breaker delay for tripping, cycles'
|  |  | TSTex | Real | 'Model Parameters\%Tex'
|  |  | TSTi | Real | 'Time needed for voltage to remain below Vi for dropping large or small induction motors, cycles'
|  |  | TSVi | Real | 'Per unit voltage for droping large or small induction motors'
|  |  | TSX | Real | 'Model Parameters\Branch X'
LoadCharacteristic_CMPLD
|  |  | AllLabels | String | 'This represents a comma-separated list of the label identifiers for this object. If labels are specified they can be used to input data into the model instead of using the key or secondary key fields'
|  |  | BusName | String | 'Name of element to which the load characteristic model is assigned'
|  | *B* | BusName_NomVolt | String | 'Name_Nominal kV'
|  | *2* | BusNum | Integer | 'Number of element to which the load characteristic model is assigned'
|  |  | Label | String | 'This field is when reading from an auxiliary file (or pasting from a spreadsheet). The label field will automatically be used as the identifying field for the object. When shown in the user interface, the field will always shown the primary label'
|  |  | LineR | Real | 'Line resistance on sbase_4_z, p.u.'
|  |  | LineR:1 | Real | 'Transformer resistance on sbase_4_z, p.u.'
|  |  | LineX | Real | 'Line reactance on sbase_4_z, p.u.'
|  |  | LineX:1 | Real | 'Transformer reactance on sbase_4_z, p.u.'
|  | *3C* | LoadID | String | 'Load ID'
|  |  | LoadIMVR | Real | 'Fraction of const. current Q in Qsec, p.u.'
|  |  | LoadIMVR:1 | Real | 'Fraction of const. current load in Qfar, p.u.'
|  |  | LoadIMW | Real | 'Fraction of const. current P in Psec, p.u.'
|  |  | LoadIMW:1 | Real | 'Fraction of const. current load in Pfar, p.u.'
|  |  | LoadSMVR | Real | 'Fraction of const. Q load in Qsec*, p.u.'
|  |  | LoadSMVR:1 | Real | 'Fraction of const. Q load in Qfar*, p.u.'
|  |  | LoadSMW | Real | 'Fraction of const. P load in Psec*, p.u.'
|  |  | LoadSMW:1 | Real | 'Fraction of const. P load in Pfar*, p.u.'
|  |  | LoadZMVR | Real | 'Fraction of const. impedance Q in Qsec, p.u.'
|  |  | LoadZMVR:1 | Real | 'Fraction of const. impedance load in Qfar, p.u.'
|  |  | LoadZMW | Real | 'Fraction of const. impedance P in Psec, p.u.'
|  |  | LoadZMW:1 | Real | 'Fraction of const. impedance load in Pfar, p.u.'
|  | *1A* | ObjectType | String | 'Type of element'
|  |  | ObjectType:1 | String | 'Type of load characteristic model'
|  |  | Selected | String | 'YES or NO field which displays if record has been selected. The field can be used in combination with numerous script commands in auxiliary files. Is also used to help choose records in the user interface sometimes'
|  |  | TSAcc | Real | 'Acceleration factor used in motor initialization'
|  |  | TSAcc:1 | Real | 'Acceleration factor interacting with the network solution'
|  |  | TSD | Real | 'Damping constant of 1st motor, p.u.'
|  |  | TSD:1 | Real | 'Damping constant of 2nd motor, p.u.'
|  |  | TSDV | Real | 'Upper delta voltage dead band inhibiting tap movement, p.u.'
|  |  | TSDV:1 | Real | 'Lower delta voltage dead band inhibiting tap movement, p.u.'
|  |  | TSDeviceStatus | String | 'Status of the transient stability device'
|  |  | TSFT:1 | Real | 'Freq threshold for underfreq trip of 1st motor, Hz'
|  |  | TSFT:2 | Real | 'Freq threshold for underfreq trip of 2nd motor, Hz'
|  |  | TSFT:3 | Real | 'Freq threshold for underfreq trip of polyn. load at far end, Hz'
|  |  | TSFrac | Real | 'P fraction of 1st motor in composite load, p.u.'
|  |  | TSFrac:1 | Real | 'P fraction of 2nd motor in composite load, p.u.'
|  |  | TSFullSupport | String | 'Fully Supported'
|  |  | TSH | Real | 'Inertia constant of 1st motor, sec.'
|  |  | TSH:1 | Real | 'Inertia constant of 2nd motor, sec.'
|  |  | TSLl | Real | 'Stator leakage reactance of 1st motor, p.u.'
|  |  | TSLl:1 | Real | 'Stator leakage reactance of 2nd motor, p.u.'
|  |  | TSLp | Real | 'Transient reactance of 1st motor, p.u.'
|  |  | TSLp:1 | Real | 'Transient reactance of 2nd motor, p.u.'
|  |  | TSLpp | Real | 'Sub-transient reactance of 1st motor, p.u.'
|  |  | TSLpp:1 | Real | 'Sub-transient reactance of 2nd motor, p.u.'
|  |  | TSLs | Real | 'Synchronous reactance of 1st motor, p.u.'
|  |  | TSLs:1 | Real | 'Synchronous reactance of 2nd motor, p.u.'
|  |  | TSMbase | Real | 'MVA base of 1st motor'
|  |  | TSMbase:1 | Real | 'MVA base of 2nd motor'
|  |  | TSMbase:2 | Real | 'MVA base for impedance in composite load'
|  |  | TSPfac | Real | 'Fraction of P load at tap-change transformer secondary, p.u.'
|  |  | TSQfac | Real | 'Fraction of Q load at tap-change transformer secondary, p.u.'
|  |  | TSRa | Real | 'Stator resistance of 1st motor, p.u.'
|  |  | TSRa:1 | Real | 'Stator resistance of 2nd motor, p.u.'
|  |  | TSSE:10 | Real | 'Saturation factor at 1.0 pu flux, 1st motor, p.u.'
|  |  | TSSE:11 | Real | 'Saturation factor at 1.0 pu flux, 2nd motor, p.u.'
|  |  | TSSE:20 | Real | 'Saturation factor at 1.2 pu flux, 1st motor, p.u.'
|  |  | TSSE:21 | Real | 'Saturation factor at 1.2 pu flux, 2nd motor, p.u.'
|  |  | TSSubIntervals | Integer | 'Specify the number of sub-interval integration steps to use. A blank value will cause Simulator to use a default for that model type. Normally a model will not use sub-interval integration. Values must be either blank, 1, 2, 4, 8, 16, 32, 64 or 128'
|  |  | TSTV:1 | Real | 'Time delay before undervolt trip of 1st motor, sec.'
|  |  | TSTV:2 | Real | 'Time delay before undervolt trip of 2nd motor, sec.'
|  |  | TSTV:3 | Real | 'Time delay before undervolt trip of polyn. load at far end,sec.'
|  |  | TSTdelay | Real | 'Tap movement delay, sec'
|  |  | TSTf:1 | Real | 'Time delay before underfreq trip of 1st motor, sec.'
|  |  | TSTf:2 | Real | 'Time delay before underfreq trip of 2nd motor, sec.'
|  |  | TSTf:3 | Real | 'Time delay before underfreq trip of polyn. load at far end,sec.'
|  |  | TSTpo | Real | 'Transient rotor time constant of 1st motor, sec.'
|  |  | TSTpo:1 | Real | 'Transient rotor time constant of 2nd motor, sec.'
|  |  | TSTppo | Real | 'Sub-transient rotor time constant of 1st motor, sec.'
|  |  | TSTppo:1 | Real | 'Sub-transient rotor time constant of 2nd motor, sec.'
|  |  | TSVT:1 | Real | 'Voltage threshold for undervolt trip of 1st motor, p.u.'
|  |  | TSVT:2 | Real | 'Voltage threshold for undervolt trip of 2nd motor, p.u.'
|  |  | TSVT:3 | Real | 'Voltage threshold for undervolt trip of polyn. load at far end'
|  |  | XFStep | Real | 'Tap movement step, p.u.'
|  |  | XFTapMax | Real | 'Maximum tap position, p.u.'
|  |  | XFTapMin | Real | 'Minimum tap position, p.u.'
LoadCharacteristic_CMPLDW
|  |  | AllLabels | String | 'This represents a comma-separated list of the label identifiers for this object. If labels are specified they can be used to input data into the model instead of using the key or secondary key fields'
|  |  | BusName | String | 'Name of element to which the load characteristic model is assigned'
|  | *B* | BusName_NomVolt | String | 'Name_Nominal kV'
|  | *2* | BusNum | Integer | 'Number of element to which the load characteristic model is assigned'
|  |  | Label | String | 'This field is when reading from an auxiliary file (or pasting from a spreadsheet). The label field will automatically be used as the identifying field for the object. When shown in the user interface, the field will always shown the primary label'
|  |  | LineR | Real | 'Rfdr: Feeder equivalent resistance, p.u.'
|  |  | LineTap | Real | 'LTC: 1 for automatic tap adjustment (low side variable tap)'
|  |  | LineX | Real | 'Xfdr: Feeder equivalent reactance, p.u.'
|  |  | LineX:1 | Real | 'Xxf: Substation transformer reactance, p.u.'
|  | *3C* | LoadID | String | 'Load ID'
|  | *1A* | ObjectType | String | 'Type of element'
|  |  | ObjectType:1 | String | 'Type of load characteristic model'
|  |  | PowerFactor | Real | 'PFs: Power factor of static load component'
|  |  | Selected | String | 'YES or NO field which displays if record has been selected. The field can be used in combination with numerous script commands in auxiliary files. Is also used to help choose records in the user interface sometimes'
|  |  | TSBShunt | Real | 'Bss: Substation shunt capacitor susceptance, p.u.'
|  |  | TSDeviceStatus | String | 'Status of the transient stability device'
|  |  | TSEt | Real | 'Motor A mechanical torque exponent'
|  |  | TSEt:1 | Real | 'Motor B mechanical torque exponent'
|  |  | TSEt:2 | Real | 'Motor C mechanical torque exponent'
|  |  | TSEt:3 | Real | 'Motor D mechanical torque exponent'
|  |  | TSFT:1 | Real | 'Motor A first low voltage trip fraction'
|  |  | TSFT:2 | Real | 'Motor A second low voltage trip fraction'
|  |  | TSFT:3 | Real | 'Motor B first low voltage trip fraction'
|  |  | TSFT:4 | Real | 'Motor B second low voltage trip fraction'
|  |  | TSFT:5 | Real | 'Motor C first low voltage trip fraction'
|  |  | TSFT:6 | Real | 'Motor C second low voltage trip fraction'
|  |  | TSFT:7 | Real | 'Motor D first low voltage trip fraction'
|  |  | TSFT:8 | Real | 'Motor D second low voltage trip fraction'
|  |  | TSFbf | Real | 'Fb: Fraction of feeder shunt capacitance at substation bus end'
|  |  | TSFrac | Real | 'FmA: Motor A fraction of load P'
|  |  | TSFrac:1 | Real | 'FmB: Motor B fraction of load P'
|  |  | TSFrac:2 | Real | 'FmC: Motor C fraction of load P'
|  |  | TSFrac:3 | Real | 'FmD: Motor D fraction of load P'
|  |  | TSFrac:4 | Real | 'Fel: Electronic load fraction of load P'
|  |  | TSFullSupport | String | 'Fully Supported'
|  |  | TSH | Real | 'Motor A inertia constant, sec.'
|  |  | TSH:1 | Real | 'Motor B inertia constant, sec.'
|  |  | TSH:2 | Real | 'Motor C inertia constant, sec.'
|  |  | TSH:3 | Real | 'Motor D inertia constant, sec.'
|  |  | TSLmotor | Real | 'Motor A loading factor'
|  |  | TSLmotor:1 | Real | 'Motor B loading factor'
|  |  | TSLmotor:2 | Real | 'Motor C loading factor'
|  |  | TSLmotor:3 | Real | 'Motor D loading factor'
|  |  | TSLp | Real | 'Motor A transient reactance, p.u.'
|  |  | TSLp:1 | Real | 'Motor B transient reactance, p.u.'
|  |  | TSLp:2 | Real | 'Motor C transient reactance, p.u.'
|  |  | TSLp:3 | Real | 'Motor D transient reactance, p.u.'
|  |  | TSLpp | Real | 'Motor A subtransient reactance, p.u.'
|  |  | TSLpp:1 | Real | 'Motor B subtransient reactance, p.u.'
|  |  | TSLpp:2 | Real | 'Motor C subtransient reactance, p.u.'
|  |  | TSLpp:3 | Real | 'Motor D subtransient reactance, p.u.'
|  |  | TSLs | Real | 'Motor A synchronous reactance, p.u.'
|  |  | TSLs:1 | Real | 'Motor B synchronous reactance, p.u.'
|  |  | TSLs:2 | Real | 'Motor C synchronous reactance, p.u.'
|  |  | TSLs:3 | Real | 'Motor D synchronous reactance, p.u.'
|  |  | TSMt | Real | 'Motor A type: = 3 three-phase (other values not implemented yet)'
|  |  | TSMt:1 | Real | 'Motor B type: = 3 three-phase (other values not implemented yet)'
|  |  | TSMt:2 | Real | 'Motor C type: = 3 three-phase (other values not implemented yet)'
|  |  | TSMt:3 | Real | 'Motor D type: = 3 three-phase (other values not implemented yet)'
|  |  | TSRcomp | Real | 'Rcmp: Transformer LTC compensating resistance, p.u.'
|  |  | TSRs | Real | 'Motor A stator resistance, p.u.'
|  |  | TSRs:1 | Real | 'Motor B stator resistance, p.u.'
|  |  | TSRs:2 | Real | 'Motor C stator resistance, p.u.'
|  |  | TSRs:3 | Real | 'Motor D stator resistance, p.u.'
|  |  | TSSubIntervals | Integer | 'Specify the number of sub-interval integration steps to use. A blank value will cause Simulator to use a default for that model type. Normally a model will not use sub-interval integration. Values must be either blank, 1, 2, 4, 8, 16, 32, 64 or 128'
|  |  | TSTV:1 | Real | 'Motor A first low voltage trip delay time, sec.'
|  |  | TSTV:2 | Real | 'Motor A second low voltage trip delay time, sec.'
|  |  | TSTV:3 | Real | 'Motor B first low voltage trip delay time, sec.'
|  |  | TSTV:4 | Real | 'Motor B second low voltage trip delay time, sec.'
|  |  | TSTV:5 | Real | 'Motor C first low voltage trip delay time, sec.'
|  |  | TSTV:6 | Real | 'Motor C second low voltage trip delay time, sec.'
|  |  | TSTV:7 | Real | 'Motor D first low voltage trip delay time, sec.'
|  |  | TSTV:8 | Real | 'Motor D second low voltage trip delay time, sec.'
|  |  | TSTdelay | Real | 'Tdel: Time delay to initiate tap adjustment, sec.'
|  |  | TSTdelay:1 | Real | 'Tdelstep: Time delay between tap steps, sec.'
|  |  | TSTpo | Real | 'Motor A transient open circuit time constant, sec.'
|  |  | TSTpo:1 | Real | 'Motor B transient open circuit time constant, sec.'
|  |  | TSTpo:2 | Real | 'Motor C transient open circuit time constant, sec.'
|  |  | TSTpo:3 | Real | 'Motor D transient open circuit time constant, sec.'
|  |  | TSTppo | Real | 'Motor A subtransient open circuit time constant, sec.'
|  |  | TSTppo:1 | Real | 'Motor B subtransient open circuit time constant, sec.'
|  |  | TSTppo:2 | Real | 'Motor C subtransient open circuit time constant, sec.'
|  |  | TSTppo:3 | Real | 'Motor D subtransient open circuit time constant, sec.'
|  |  | TSTr:1 | Real | 'Motor A first low voltage reconnection delay time, sec.'
|  |  | TSTr:2 | Real | 'Motor A second low voltage reconnection delay time, sec.'
|  |  | TSTr:3 | Real | 'Motor B first low voltage reconnection delay time, sec.'
|  |  | TSTr:4 | Real | 'Motor B second low voltage reconnection delay time, sec.'
|  |  | TSTr:5 | Real | 'Motor C first low voltage reconnection delay time, sec.'
|  |  | TSTr:6 | Real | 'Motor C second low voltage reconnection delay time, sec.'
|  |  | TSTr:7 | Real | 'Motor D first low voltage reconnection delay time, sec.'
|  |  | TSTr:8 | Real | 'Motor D second low voltage reconnection delay time, sec.'
|  |  | TSVT:1 | Real | 'Motor A first low voltage trip level, p.u. V'
|  |  | TSVT:2 | Real | 'Motor A second low voltage trip level, p.u. V'
|  |  | TSVT:3 | Real | 'Motor B first low voltage trip level, p.u. V'
|  |  | TSVT:4 | Real | 'Motor B second low voltage trip level, p.u. V'
|  |  | TSVT:5 | Real | 'Motor C first low voltage trip level, p.u. V'
|  |  | TSVT:6 | Real | 'Motor C second low voltage trip level, p.u. V'
|  |  | TSVT:7 | Real | 'Motor D first low voltage trip level, p.u. V'
|  |  | TSVT:8 | Real | 'Motor D second low voltage trip level, p.u. V'
|  |  | TSVr:1 | Real | 'Motor A first low voltage reconnection level, p.u. V'
|  |  | TSVr:2 | Real | 'Motor A second low voltage reconnection level, p.u. V'
|  |  | TSVr:3 | Real | 'Motor B first low voltage reconnection level, p.u. V'
|  |  | TSVr:4 | Real | 'Motor B second low voltage reconnection level, p.u. V'
|  |  | TSVr:5 | Real | 'Motor C first low voltage reconnection level, p.u. V'
|  |  | TSVr:6 | Real | 'Motor C second low voltage reconnection level, p.u. V'
|  |  | TSVr:7 | Real | 'Motor D first low voltage reconnection level, p.u. V'
|  |  | TSVr:8 | Real | 'Motor D second low voltage reconnection level, p.u. V'
|  |  | TSXcomp | Real | 'Xcmp: Transformer LTC compensating reactance, p.u.'
|  |  | TSdPdFreq | Real | 'Pfrq: Frequency sensitivity factor for P'
|  |  | TSdQdFreq | Real | 'Qfrq: Frequency sensitivity factor for Q'
|  |  | XFFixedTap | Real | 'Tfixhs: Transformer high side fixed tap, p.u.'
|  |  | XFFixedTap:1 | Real | 'Tfixls: Transformer low side fixed tap, p.u.'
|  |  | XFRegMax | Real | 'Vmax: Maximum low-side voltage, p.u.'
|  |  | XFRegMin | Real | 'Vmin: Minimum low-side voltage, p.u.'
|  |  | XFStep | Real | 'step: Variable tap step size, p.u.'
|  |  | XFTapMax | Real | 'Tmax: Maximum variable tap, p.u.'
|  |  | XFTapMin | Real | 'Tmin: Minimum variable tap, p.u.'
LoadCharacteristic_DLIGHT
|  |  | AllLabels | String | 'This represents a comma-separated list of the label identifiers for this object. If labels are specified they can be used to input data into the model instead of using the key or secondary key fields'
|  |  | BusName | String | 'Name of element to which the load characteristic model is assigned'
|  | *B* | BusName_NomVolt | String | 'Name_Nominal kV'
|  | *2* | BusNum | Integer | 'Number of element to which the load characteristic model is assigned'
|  |  | Label | String | 'This field is when reading from an auxiliary file (or pasting from a spreadsheet). The label field will automatically be used as the identifying field for the object. When shown in the user interface, the field will always shown the primary label'
|  | *3C* | LoadID | String | 'Load ID'
|  | *1A* | ObjectType | String | 'Type of element'
|  |  | ObjectType:1 | String | 'Type of load characteristic model'
|  |  | Selected | String | 'YES or NO field which displays if record has been selected. The field can be used in combination with numerous script commands in auxiliary files. Is also used to help choose records in the user interface sometimes'
|  |  | TSDeviceStatus | String | 'Status of the transient stability device'
|  |  | TSFullSupport | String | 'Fully Supported'
|  |  | TSPCoeff | Real | 'Model Parameters\Real Power Coefficient'
|  |  | TSQCoeff | Real | 'Model Parameters\Reactive Power Coefficient'
|  |  | TSSubIntervals | Integer | 'Specify the number of sub-interval integration steps to use. A blank value will cause Simulator to use a default for that model type. Normally a model will not use sub-interval integration. Values must be either blank, 1, 2, 4, 8, 16, 32, 64 or 128'
|  |  | TSVoltBP | Real | 'Model Parameters\Breakpoint Voltage'
|  |  | TSVoltExt | Real | 'Model Parameters\Extinction Voltage'
LoadCharacteristic_EXTL
|  |  | AllLabels | String | 'This represents a comma-separated list of the label identifiers for this object. If labels are specified they can be used to input data into the model instead of using the key or secondary key fields'
|  |  | BusName | String | 'Name of element to which the load characteristic model is assigned'
|  | *B* | BusName_NomVolt | String | 'Name_Nominal kV'
|  | *2* | BusNum | Integer | 'Number of element to which the load characteristic model is assigned'
|  |  | Label | String | 'This field is when reading from an auxiliary file (or pasting from a spreadsheet). The label field will automatically be used as the identifying field for the object. When shown in the user interface, the field will always shown the primary label'
|  | *3C* | LoadID | String | 'Load ID'
|  | *1A* | ObjectType | String | 'Type of element'
|  |  | ObjectType:1 | String | 'Type of load characteristic model'
|  |  | Selected | String | 'YES or NO field which displays if record has been selected. The field can be used in combination with numerous script commands in auxiliary files. Is also used to help choose records in the user interface sometimes'
|  |  | TSDeviceStatus | String | 'Status of the transient stability device'
|  |  | TSFullSupport | String | 'Fully Supported'
|  |  | TSKp | Real | 'Model Parameters\Kp'
|  |  | TSKq | Real | 'Model Parameters\Kq'
|  |  | TSPmltmn | Real | 'Model Parameters\Pmltmn'
|  |  | TSPmltmx | Real | 'Model Parameters\Pmltmx'
|  |  | TSQmltmn | Real | 'Model Parameters\Qmltmn'
|  |  | TSQmltmx | Real | 'Model Parameters\Qmltmx'
|  |  | TSSubIntervals | Integer | 'Specify the number of sub-interval integration steps to use. A blank value will cause Simulator to use a default for that model type. Normally a model will not use sub-interval integration. Values must be either blank, 1, 2, 4, 8, 16, 32, 64 or 128'
LoadCharacteristic_IEEL
|  |  | AllLabels | String | 'This represents a comma-separated list of the label identifiers for this object. If labels are specified they can be used to input data into the model instead of using the key or secondary key fields'
|  |  | BusName | String | 'Name of element to which the load characteristic model is assigned'
|  | *B* | BusName_NomVolt | String | 'Name_Nominal kV'
|  | *2* | BusNum | Integer | 'Number of element to which the load characteristic model is assigned'
|  |  | Label | String | 'This field is when reading from an auxiliary file (or pasting from a spreadsheet). The label field will automatically be used as the identifying field for the object. When shown in the user interface, the field will always shown the primary label'
|  | *3C* | LoadID | String | 'Load ID'
|  | *1A* | ObjectType | String | 'Type of element'
|  |  | ObjectType:1 | String | 'Type of load characteristic model'
|  |  | Selected | String | 'YES or NO field which displays if record has been selected. The field can be used in combination with numerous script commands in auxiliary files. Is also used to help choose records in the user interface sometimes'
|  |  | TSA:1 | Real | 'Model Parameters\a1'
|  |  | TSA:2 | Real | 'Model Parameters\a2'
|  |  | TSA:3 | Real | 'Model Parameters\a3'
|  |  | TSA:4 | Real | 'Model Parameters\a4'
|  |  | TSA:5 | Real | 'Model Parameters\a5'
|  |  | TSA:6 | Real | 'Model Parameters\a6'
|  |  | TSA:7 | Real | 'Model Parameters\a7'
|  |  | TSA:8 | Real | 'Model Parameters\a8'
|  |  | TSDeviceStatus | String | 'Status of the transient stability device'
|  |  | TSFullSupport | String | 'Fully Supported'
|  |  | TSN:1 | Real | 'Model Parameters\N1'
|  |  | TSN:2 | Real | 'Model Parameters\N2'
|  |  | TSN:3 | Real | 'Model Parameters\N3'
|  |  | TSN:4 | Real | 'Model Parameters\N4'
|  |  | TSN:5 | Real | 'Model Parameters\N5'
|  |  | TSN:6 | Real | 'Model Parameters\N6'
|  |  | TSSubIntervals | Integer | 'Specify the number of sub-interval integration steps to use. A blank value will cause Simulator to use a default for that model type. Normally a model will not use sub-interval integration. Values must be either blank, 1, 2, 4, 8, 16, 32, 64 or 128'
LoadCharacteristic_LD1PAC
|  |  | AllLabels | String | 'This represents a comma-separated list of the label identifiers for this object. If labels are specified they can be used to input data into the model instead of using the key or secondary key fields'
|  |  | BusName | String | 'Name of element to which the load characteristic model is assigned'
|  | *B* | BusName_NomVolt | String | 'Name_Nominal kV'
|  | *2* | BusNum | Integer | 'Number of element to which the load characteristic model is assigned'
|  |  | Label | String | 'This field is when reading from an auxiliary file (or pasting from a spreadsheet). The label field will automatically be used as the identifying field for the object. When shown in the user interface, the field will always shown the primary label'
|  | *3C* | LoadID | String | 'Load ID'
|  | *1A* | ObjectType | String | 'Type of element'
|  |  | ObjectType:1 | String | 'Type of load characteristic model'
|  |  | Selected | String | 'YES or NO field which displays if record has been selected. The field can be used in combination with numerous script commands in auxiliary files. Is also used to help choose records in the user interface sometimes'
|  |  | TSCMPKPF | String | 'Model Parameters\CmpKpf'
|  |  | TSCMPKQF | String | 'Model Parameters\CmpKqf'
|  |  | TSCompPF | String | 'Model Parameters\CompPF'
|  |  | TSDeviceStatus | String | 'Status of the transient stability device'
|  |  | TSFRST | String | 'Model Parameters\Frst'
|  |  | TSFUVR | String | 'Model Parameters\fuvr'
|  |  | TSFullSupport | String | 'Fully Supported'
|  |  | TSKp | Real | 'Model Parameters\KP2'
|  |  | TSKp:1 | Real | 'Model Parameters\KP1'
|  |  | TSKp:2 | Real | 'Model Parameters\KP2'
|  |  | TSKq | Real | 'Model Parameters\KQ2'
|  |  | TSKq:1 | Real | 'Model Parameters\KQ1'
|  |  | TSKq:2 | Real | 'Model Parameters\KQ2'
|  |  | TSLFAdj | String | 'Model Parameters\LFadj'
|  |  | TSMbase | Real | 'Model Parameters\Mbase'
|  |  | TSNP | String | 'Model Parameters\NP2'
|  |  | TSNP:1 | String | 'Model Parameters\NP1'
|  |  | TSNP:2 | String | 'Model Parameters\NP2'
|  |  | TSNQ | String | 'Model Parameters\NQ2'
|  |  | TSNQ:1 | String | 'Model Parameters\NQ1'
|  |  | TSNQ:2 | String | 'Model Parameters\NQ2'
|  |  | TSPul | Real | 'Model Parameters\Pul'
|  |  | TSRStall | String | 'Model Parameters\Rstall'
|  |  | TSSubIntervals | Integer | 'Specify the number of sub-interval integration steps to use. A blank value will cause Simulator to use a default for that model type. Normally a model will not use sub-interval integration. Values must be either blank, 1, 2, 4, 8, 16, 32, 64 or 128'
|  |  | TSTHT | String | 'Model Parameters\Th2t'
|  |  | TSTHT:1 | String | 'Model Parameters\Th1t'
|  |  | TSTHT:2 | String | 'Model Parameters\Th2t'
|  |  | TSTRST | String | 'Model Parameters\Trst'
|  |  | TSTStall | String | 'Model Parameters\Tstall'
|  |  | TSTTH | String | 'Model Parameters\Tth'
|  |  | TSTTR | String | 'Model Parameters\ttr2'
|  |  | TSTTR:1 | String | 'Model Parameters\ttr1'
|  |  | TSTTR:2 | String | 'Model Parameters\ttr2'
|  |  | TSTV | Real | 'Model Parameters\TV'
|  |  | TSTf | Real | 'Model Parameters\Tf'
|  |  | TSUVTR | String | 'Model Parameters\uvtr2'
|  |  | TSUVTR:1 | String | 'Model Parameters\uvtr1'
|  |  | TSUVTR:2 | String | 'Model Parameters\uvtr2'
|  |  | TSVCOFF | String | 'Model Parameters\Vc2off'
|  |  | TSVCOFF:1 | String | 'Model Parameters\Vc1off'
|  |  | TSVCOFF:2 | String | 'Model Parameters\Vc2off'
|  |  | TSVCON | String | 'Model Parameters\Vc2on'
|  |  | TSVCON:1 | String | 'Model Parameters\Vc1on'
|  |  | TSVCON:2 | String | 'Model Parameters\Vc2on'
|  |  | TSVRST | String | 'Model Parameters\Vrst'
|  |  | TSVStall | String | 'Model Parameters\Vstall'
|  |  | TSVbrk | String | 'Model Parameters\Vbrk'
|  |  | TSXStall | String | 'Model Parameters\Xstall'
LoadCharacteristic_LDFR
|  |  | AllLabels | String | 'This represents a comma-separated list of the label identifiers for this object. If labels are specified they can be used to input data into the model instead of using the key or secondary key fields'
|  |  | BusName | String | 'Name of element to which the load characteristic model is assigned'
|  | *B* | BusName_NomVolt | String | 'Name_Nominal kV'
|  | *2* | BusNum | Integer | 'Number of element to which the load characteristic model is assigned'
|  |  | Label | String | 'This field is when reading from an auxiliary file (or pasting from a spreadsheet). The label field will automatically be used as the identifying field for the object. When shown in the user interface, the field will always shown the primary label'
|  | *3C* | LoadID | String | 'Load ID'
|  | *1A* | ObjectType | String | 'Type of element'
|  |  | ObjectType:1 | String | 'Type of load characteristic model'
|  |  | Selected | String | 'YES or NO field which displays if record has been selected. The field can be used in combination with numerous script commands in auxiliary files. Is also used to help choose records in the user interface sometimes'
|  |  | TSDeviceStatus | String | 'Status of the transient stability device'
|  |  | TSFullSupport | String | 'Fully Supported'
|  |  | TSIple | Real | 'Model Parameters\Iple'
|  |  | TSIqle | Real | 'Model Parameters\Iqle'
|  |  | TSPle | Real | 'Model Parameters\Ple'
|  |  | TSQle | Real | 'Model Parameters\Qle'
|  |  | TSSubIntervals | Integer | 'Specify the number of sub-interval integration steps to use. A blank value will cause Simulator to use a default for that model type. Normally a model will not use sub-interval integration. Values must be either blank, 1, 2, 4, 8, 16, 32, 64 or 128'
LoadCharacteristic_MOTORW
|  |  | AllLabels | String | 'This represents a comma-separated list of the label identifiers for this object. If labels are specified they can be used to input data into the model instead of using the key or secondary key fields'
|  |  | BusName | String | 'Name of element to which the load characteristic model is assigned'
|  | *B* | BusName_NomVolt | String | 'Name_Nominal kV'
|  | *2* | BusNum | Integer | 'Number of element to which the load characteristic model is assigned'
|  |  | Label | String | 'This field is when reading from an auxiliary file (or pasting from a spreadsheet). The label field will automatically be used as the identifying field for the object. When shown in the user interface, the field will always shown the primary label'
|  | *3C* | LoadID | String | 'Load ID'
|  | *1A* | ObjectType | String | 'Type of element'
|  |  | ObjectType:1 | String | 'Type of load characteristic model'
|  |  | Selected | String | 'YES or NO field which displays if record has been selected. The field can be used in combination with numerous script commands in auxiliary files. Is also used to help choose records in the user interface sometimes'
|  |  | TSAcc | Real | 'Model Parameters\Acc'
|  |  | TSAppliesTo | Integer | 'Model Parameters\Apply to Constant Power Only'
|  |  | TSD | Real | 'Model Parameters\D'
|  |  | TSDeviceStatus | String | 'Status of the transient stability device'
|  |  | TSFullSupport | String | 'Fully Supported'
|  |  | TSH | Real | 'Model Parameters\H'
|  |  | TSLp | Real | 'Model Parameters\Lp'
|  |  | TSLpp | Real | 'Model Parameters\Lpp'
|  |  | TSLs | Real | 'Model Parameters\Ls'
|  |  | TSMbase | Real | 'Model Parameters\Mbase'
|  |  | TSPul | Real | 'Model Parameters\Pul'
|  |  | TSRa | Real | 'Model Parameters\Ra'
|  |  | TSSubIntervals | Integer | 'Specify the number of sub-interval integration steps to use. A blank value will cause Simulator to use a default for that model type. Normally a model will not use sub-interval integration. Values must be either blank, 1, 2, 4, 8, 16, 32, 64 or 128'
|  |  | TSTV | Real | 'Model Parameters\TV'
|  |  | TSTbkr | Real | 'Model Parameters\Tbkr'
|  |  | TSTpo | Real | 'Model Parameters\Tpo'
|  |  | TSTppo | Real | 'Model Parameters\Tppo'
|  |  | TSVT | Real | 'Model Parameters\VT'
|  |  | TSndelt | Real | 'Model Parameters\ndelt'
|  |  | TSwdelt | Real | 'Model Parameters\wdelt'
LoadCharacteristic_WSCC
|  |  | AllLabels | String | 'This represents a comma-separated list of the label identifiers for this object. If labels are specified they can be used to input data into the model instead of using the key or secondary key fields'
|  |  | BusName | String | 'Name of element to which the load characteristic model is assigned'
|  | *B* | BusName_NomVolt | String | 'Name_Nominal kV'
|  | *2* | BusNum | Integer | 'Number of element to which the load characteristic model is assigned'
|  |  | Label | String | 'This field is when reading from an auxiliary file (or pasting from a spreadsheet). The label field will automatically be used as the identifying field for the object. When shown in the user interface, the field will always shown the primary label'
|  | *3C* | LoadID | String | 'Load ID'
|  | *1A* | ObjectType | String | 'Type of element'
|  |  | ObjectType:1 | String | 'Type of load characteristic model'
|  |  | Selected | String | 'YES or NO field which displays if record has been selected. The field can be used in combination with numerous script commands in auxiliary files. Is also used to help choose records in the user interface sometimes'
|  |  | TSDeviceStatus | String | 'Status of the transient stability device'
|  |  | TSFlag | Real | 'Model Parameters\Flag'
|  |  | TSFullSupport | String | 'Fully Supported'
|  |  | TSL:1 | Real | 'Model Parameters\lpd'
|  |  | TSL:2 | Real | 'Model Parameters\lqd'
|  |  | TSP:1 | Real | 'Model Parameters\p1'
|  |  | TSP:2 | Real | 'Model Parameters\p2'
|  |  | TSP:3 | Real | 'Model Parameters\p3'
|  |  | TSP:4 | Real | 'Model Parameters\p4'
|  |  | TSQ:1 | Real | 'Model Parameters\q1'
|  |  | TSQ:2 | Real | 'Model Parameters\q2'
|  |  | TSQ:3 | Real | 'Model Parameters\q3'
|  |  | TSQ:4 | Real | 'Model Parameters\q4'
|  |  | TSSubIntervals | Integer | 'Specify the number of sub-interval integration steps to use. A blank value will cause Simulator to use a default for that model type. Normally a model will not use sub-interval integration. Values must be either blank, 1, 2, 4, 8, 16, 32, 64 or 128'
LoadRelay_DLSH
|  |  | AllLabels | String | 'This represents a comma-separated list of the label identifiers for this object. If labels are specified they can be used to input data into the model instead of using the key or secondary key fields'
|  |  | BusName | String | 'Name of element to which the load characteristic model is assigned'
|  | *B* | BusName_NomVolt | String | 'Name_Nominal kV'
|  | *2* | BusNum | Integer | 'Number of element to which the load characteristic model is assigned'
|  |  | Frequency:1 | Real | 'Model Parameters\Stage 1\Frequency Load Shedding Point'
|  |  | Frequency:2 | Real | 'Model Parameters\Stage 2\Frequency Load Shedding Point'
|  |  | Frequency:3 | Real | 'Model Parameters\Stage 3\Frequency Load Shedding Point'
|  |  | FrequencyRate:1 | Real | 'Model Parameters\Stage 1\Rate of Frequency Shedding Point'
|  |  | FrequencyRate:2 | Real | 'Model Parameters\Stage 2\Rate of Frequency Shedding Point'
|  |  | FrequencyRate:3 | Real | 'Model Parameters\Stage 3\Rate of Frequency Shedding Point'
|  |  | Label | String | 'This field is when reading from an auxiliary file (or pasting from a spreadsheet). The label field will automatically be used as the identifying field for the object. When shown in the user interface, the field will always shown the primary label'
|  | *3C* | LoadID | String | 'Load ID'
|  | *1A* | ObjectType | String | 'Type of element'
|  |  | ObjectType:1 | String | 'Type of load characteristic model'
|  |  | Selected | String | 'YES or NO field which displays if record has been selected. The field can be used in combination with numerous script commands in auxiliary files. Is also used to help choose records in the user interface sometimes'
|  |  | TSDeviceStatus | String | 'Status of the transient stability device'
|  |  | TSFrac:1 | Real | 'Model Parameters\Stage 1\Fraction of Load to Shed'
|  |  | TSFrac:2 | Real | 'Model Parameters\Stage 2\Fraction of Load to Shed'
|  |  | TSFrac:3 | Real | 'Model Parameters\Stage 3\Fraction of Load to Shed'
|  |  | TSFullSupport | String | 'Fully Supported'
|  |  | TSSubIntervals | Integer | 'Specify the number of sub-interval integration steps to use. A blank value will cause Simulator to use a default for that model type. Normally a model will not use sub-interval integration. Values must be either blank, 1, 2, 4, 8, 16, 32, 64 or 128'
|  |  | TST:1 | Real | 'Model Parameters\Stage 1\Pickup Time'
|  |  | TST:2 | Real | 'Model Parameters\Stage 2\Pickup Time'
|  |  | TST:3 | Real | 'Model Parameters\Stage 3\Pickup Time'
|  |  | TSTb | Real | 'Model Parameters\Breaker Time'
LoadRelay_LDS3
|  |  | AllLabels | String | 'This represents a comma-separated list of the label identifiers for this object. If labels are specified they can be used to input data into the model instead of using the key or secondary key fields'
|  |  | BusName | String | 'Name of element to which the load characteristic model is assigned'
|  | *B* | BusName_NomVolt | String | 'Name_Nominal kV'
|  | *2* | BusNum | Integer | 'Number of element to which the load characteristic model is assigned'
|  |  | Frequency:1 | Real | 'Model Parameters\Stage 1\Frequency Load Shedding Point'
|  |  | Frequency:2 | Real | 'Model Parameters\Stage 2\Frequency Load Shedding Point'
|  |  | Frequency:3 | Real | 'Model Parameters\Stage 3\Frequency Load Shedding Point'
|  |  | Frequency:4 | Real | 'Model Parameters\Stage 4\Frequency Load Shedding Point'
|  |  | Frequency:5 | Real | 'Model Parameters\Stage 5\Frequency Load Shedding Point'
|  |  | Label | String | 'This field is when reading from an auxiliary file (or pasting from a spreadsheet). The label field will automatically be used as the identifying field for the object. When shown in the user interface, the field will always shown the primary label'
|  | *3C* | LoadID | String | 'Load ID'
|  | *1A* | ObjectType | String | 'Type of element'
|  |  | ObjectType:1 | String | 'Type of load characteristic model'
|  |  | Selected | String | 'YES or NO field which displays if record has been selected. The field can be used in combination with numerous script commands in auxiliary files. Is also used to help choose records in the user interface sometimes'
|  |  | TSDeviceStatus | String | 'Status of the transient stability device'
|  |  | TSFrac:1 | Real | 'Model Parameters\Stage 1\Fraction of Load to Shed'
|  |  | TSFrac:2 | Real | 'Model Parameters\Stage 2\Fraction of Load to Shed'
|  |  | TSFrac:3 | Real | 'Model Parameters\Stage 3\Fraction of Load to Shed'
|  |  | TSFrac:4 | Real | 'Model Parameters\Stage 4\Fraction of Load to Shed'
|  |  | TSFrac:5 | Real | 'Model Parameters\Stage 5\Fraction of Load to Shed'
|  |  | TSFullSupport | String | 'Fully Supported'
|  |  | TSSC | String | 'Model Parameters\Shed Shunts'
|  |  | TSSubIntervals | Integer | 'Specify the number of sub-interval integration steps to use. A blank value will cause Simulator to use a default for that model type. Normally a model will not use sub-interval integration. Values must be either blank, 1, 2, 4, 8, 16, 32, 64 or 128'
|  |  | TST:1 | Real | 'Model Parameters\Stage 1\Pickup Time'
|  |  | TST:2 | Real | 'Model Parameters\Stage 2\Pickup Time'
|  |  | TST:3 | Real | 'Model Parameters\Stage 3\Pickup Time'
|  |  | TST:4 | Real | 'Model Parameters\Stage 4\Pickup Time'
|  |  | TST:5 | Real | 'Model Parameters\Stage 5\Pickup Time'
|  |  | TSTb:1 | Real | 'Model Parameters\Stage 1\Breaker Time'
|  |  | TSTb:2 | Real | 'Model Parameters\Stage 2\Breaker Time'
|  |  | TSTb:3 | Real | 'Model Parameters\Stage 3\Breaker Time'
|  |  | TSTb:4 | Real | 'Model Parameters\Stage 4\Breaker Time'
|  |  | TSTb:5 | Real | 'Model Parameters\Stage 5\Breaker Time'
|  |  | TSTtb | Real | 'Model Parameters\Transfer Trip\Breaker Time'
|  |  | WhoAmI | String | 'Model Parameters\Transfer Trip\Object'
LoadRelay_LDSH
|  |  | AllLabels | String | 'This represents a comma-separated list of the label identifiers for this object. If labels are specified they can be used to input data into the model instead of using the key or secondary key fields'
|  |  | BusName | String | 'Name of element to which the load characteristic model is assigned'
|  | *B* | BusName_NomVolt | String | 'Name_Nominal kV'
|  | *2* | BusNum | Integer | 'Number of element to which the load characteristic model is assigned'
|  |  | Frequency:1 | Real | 'Model Parameters\Stage 1\Frequency Load Shedding Point'
|  |  | Frequency:2 | Real | 'Model Parameters\Stage 2\Frequency Load Shedding Point'
|  |  | Frequency:3 | Real | 'Model Parameters\Stage 3\Frequency Load Shedding Point'
|  |  | Label | String | 'This field is when reading from an auxiliary file (or pasting from a spreadsheet). The label field will automatically be used as the identifying field for the object. When shown in the user interface, the field will always shown the primary label'
|  | *3C* | LoadID | String | 'Load ID'
|  | *1A* | ObjectType | String | 'Type of element'
|  |  | ObjectType:1 | String | 'Type of load characteristic model'
|  |  | Selected | String | 'YES or NO field which displays if record has been selected. The field can be used in combination with numerous script commands in auxiliary files. Is also used to help choose records in the user interface sometimes'
|  |  | TSDeviceStatus | String | 'Status of the transient stability device'
|  |  | TSFrac:1 | Real | 'Model Parameters\Stage 1\Fraction of Load to Shed'
|  |  | TSFrac:2 | Real | 'Model Parameters\Stage 2\Fraction of Load to Shed'
|  |  | TSFrac:3 | Real | 'Model Parameters\Stage 3\Fraction of Load to Shed'
|  |  | TSFullSupport | String | 'Fully Supported'
|  |  | TSSubIntervals | Integer | 'Specify the number of sub-interval integration steps to use. A blank value will cause Simulator to use a default for that model type. Normally a model will not use sub-interval integration. Values must be either blank, 1, 2, 4, 8, 16, 32, 64 or 128'
|  |  | TST:1 | Real | 'Model Parameters\Stage 1\Pickup Time'
|  |  | TST:2 | Real | 'Model Parameters\Stage 2\Pickup Time'
|  |  | TST:3 | Real | 'Model Parameters\Stage 3\Pickup Time'
|  |  | TSTb | Real | 'Model Parameters\Breaker Time'
LoadRelay_LDST
|  |  | AllLabels | String | 'This represents a comma-separated list of the label identifiers for this object. If labels are specified they can be used to input data into the model instead of using the key or secondary key fields'
|  |  | BusName | String | 'Name of element to which the load characteristic model is assigned'
|  | *B* | BusName_NomVolt | String | 'Name_Nominal kV'
|  | *2* | BusNum | Integer | 'Number of element to which the load characteristic model is assigned'
|  |  | Frequency:1 | Real | 'Model Parameters\Stage 1\Frequency Load Shedding Point'
|  |  | Frequency:2 | Real | 'Model Parameters\Stage 2\Frequency Load Shedding Point'
|  |  | Frequency:3 | Real | 'Model Parameters\Stage 3\Frequency Load Shedding Point'
|  |  | Frequency:4 | Real | 'Model Parameters\Stage 4\Frequency Load Shedding Point'
|  |  | Label | String | 'This field is when reading from an auxiliary file (or pasting from a spreadsheet). The label field will automatically be used as the identifying field for the object. When shown in the user interface, the field will always shown the primary label'
|  | *3C* | LoadID | String | 'Load ID'
|  | *1A* | ObjectType | String | 'Type of element'
|  |  | ObjectType:1 | String | 'Type of load characteristic model'
|  |  | Selected | String | 'YES or NO field which displays if record has been selected. The field can be used in combination with numerous script commands in auxiliary files. Is also used to help choose records in the user interface sometimes'
|  |  | TSDeviceStatus | String | 'Status of the transient stability device'
|  |  | TSFrac | Real | 'Model Parameters\Fraction of Load to Shed'
|  |  | TSFullSupport | String | 'Fully Supported'
|  |  | TSResetFrequency | Real | 'Model Parameters\Reset Frequency'
|  |  | TSResetTime | Real | 'Model Parameters\Resetting Time'
|  |  | TSSubIntervals | Integer | 'Specify the number of sub-interval integration steps to use. A blank value will cause Simulator to use a default for that model type. Normally a model will not use sub-interval integration. Values must be either blank, 1, 2, 4, 8, 16, 32, 64 or 128'
|  |  | TSTb | Real | 'Model Parameters\Breaker Time'
|  |  | TSTz:1 | Real | 'Model Parameters\Stage 1\Nominal Operating Time'
|  |  | TSTz:2 | Real | 'Model Parameters\Stage 2\Nominal Operating Time'
|  |  | TSTz:3 | Real | 'Model Parameters\Stage 3\Nominal Operating Time'
|  |  | TSTz:4 | Real | 'Model Parameters\Stage 4\Nominal Operating Time'
LoadRelay_LSDT1
|  |  | AllLabels | String | 'This represents a comma-separated list of the label identifiers for this object. If labels are specified they can be used to input data into the model instead of using the key or secondary key fields'
|  |  | BusName | String | 'Name of element to which the load characteristic model is assigned'
|  | *B* | BusName_NomVolt | String | 'Name_Nominal kV'
|  | *2* | BusNum | Integer | 'Number of element to which the load characteristic model is assigned'
|  |  | Frequency:1 | Real | 'Model Parameters\Stage 1\Frequency Load Shedding Point'
|  |  | Frequency:2 | Real | 'Model Parameters\Stage 2\Frequency Load Shedding Point'
|  |  | Frequency:3 | Real | 'Model Parameters\Stage 3\Frequency Load Shedding Point'
|  |  | Label | String | 'This field is when reading from an auxiliary file (or pasting from a spreadsheet). The label field will automatically be used as the identifying field for the object. When shown in the user interface, the field will always shown the primary label'
|  | *3C* | LoadID | String | 'Load ID'
|  | *1A* | ObjectType | String | 'Type of element'
|  |  | ObjectType:1 | String | 'Type of load characteristic model'
|  |  | Selected | String | 'YES or NO field which displays if record has been selected. The field can be used in combination with numerous script commands in auxiliary files. Is also used to help choose records in the user interface sometimes'
|  |  | TSDeviceStatus | String | 'Status of the transient stability device'
|  |  | TSFrac:1 | Real | 'Model Parameters\Stage 1\Fraction of Load to Shed'
|  |  | TSFrac:2 | Real | 'Model Parameters\Stage 2\Fraction of Load to Shed'
|  |  | TSFrac:3 | Real | 'Model Parameters\Stage 3\Fraction of Load to Shed'
|  |  | TSFullSupport | String | 'Fully Supported'
|  |  | TSResetTime | Real | 'Model Parameters\Resetting Time'
|  |  | TSSubIntervals | Integer | 'Specify the number of sub-interval integration steps to use. A blank value will cause Simulator to use a default for that model type. Normally a model will not use sub-interval integration. Values must be either blank, 1, 2, 4, 8, 16, 32, 64 or 128'
|  |  | TST:1 | Real | 'Model Parameters\Stage 1\Pickup Time'
|  |  | TST:2 | Real | 'Model Parameters\Stage 2\Pickup Time'
|  |  | TST:3 | Real | 'Model Parameters\Stage 3\Pickup Time'
|  |  | TSTb:1 | Real | 'Model Parameters\Stage 1\Breaker Time'
|  |  | TSTb:2 | Real | 'Model Parameters\Stage 2\Breaker Time'
|  |  | TSTb:3 | Real | 'Model Parameters\Stage 3\Breaker Time'
|  |  | TSTf | Real | 'Model Parameters\Input transducer time constant'
LoadRelay_LSDT2
|  |  | AllLabels | String | 'This represents a comma-separated list of the label identifiers for this object. If labels are specified they can be used to input data into the model instead of using the key or secondary key fields'
|  |  | BusName | String | 'Name of element to which the load characteristic model is assigned'
|  | *B* | BusName_NomVolt | String | 'Name_Nominal kV'
|  | *2* | BusNum | Integer | 'Number of element to which the load characteristic model is assigned'
|  |  | BusPUVolt:1 | Real | 'Model Parameters\Stage 1\Voltage Load Shedding Point'
|  |  | BusPUVolt:2 | Real | 'Model Parameters\Stage 2\Voltage Load Shedding Point'
|  |  | BusPUVolt:3 | Real | 'Model Parameters\Stage 3\Voltage Load Shedding Point'
|  |  | Label | String | 'This field is when reading from an auxiliary file (or pasting from a spreadsheet). The label field will automatically be used as the identifying field for the object. When shown in the user interface, the field will always shown the primary label'
|  | *3C* | LoadID | String | 'Load ID'
|  | *1A* | ObjectType | String | 'Type of element'
|  |  | ObjectType:1 | String | 'Type of load characteristic model'
|  |  | Selected | String | 'YES or NO field which displays if record has been selected. The field can be used in combination with numerous script commands in auxiliary files. Is also used to help choose records in the user interface sometimes'
|  |  | TSDeviceStatus | String | 'Status of the transient stability device'
|  |  | TSFlag | Real | 'Model Parameters\Voltage Mode: 0 for devation; 1 for absolute'
|  |  | TSFrac:1 | Real | 'Model Parameters\Stage 1\Fraction of Load to Shed'
|  |  | TSFrac:2 | Real | 'Model Parameters\Stage 2\Fraction of Load to Shed'
|  |  | TSFrac:3 | Real | 'Model Parameters\Stage 3\Fraction of Load to Shed'
|  |  | TSFullSupport | String | 'Fully Supported'
|  |  | TSResetTime | Real | 'Model Parameters\Resetting Time'
|  |  | TSSubIntervals | Integer | 'Specify the number of sub-interval integration steps to use. A blank value will cause Simulator to use a default for that model type. Normally a model will not use sub-interval integration. Values must be either blank, 1, 2, 4, 8, 16, 32, 64 or 128'
|  |  | TST:1 | Real | 'Model Parameters\Stage 1\Pickup Time'
|  |  | TST:2 | Real | 'Model Parameters\Stage 2\Pickup Time'
|  |  | TST:3 | Real | 'Model Parameters\Stage 3\Pickup Time'
|  |  | TSTb:1 | Real | 'Model Parameters\Stage 1\Breaker Time'
|  |  | TSTb:2 | Real | 'Model Parameters\Stage 2\Breaker Time'
|  |  | TSTb:3 | Real | 'Model Parameters\Stage 3\Breaker Time'
|  |  | TSTf | Real | 'Model Parameters\Input transducer time constant'
|  |  | WhoAmI | String | 'Remote Bus'
LoadRelay_LSDT8
|  |  | AllLabels | String | 'This represents a comma-separated list of the label identifiers for this object. If labels are specified they can be used to input data into the model instead of using the key or secondary key fields'
|  |  | BusName | String | 'Name of element to which the load characteristic model is assigned'
|  | *B* | BusName_NomVolt | String | 'Name_Nominal kV'
|  | *2* | BusNum | Integer | 'Number of element to which the load characteristic model is assigned'
|  |  | Frequency:1 | Real | 'Model Parameters\Stage 1\Frequency Load Shedding Point'
|  |  | Frequency:2 | Real | 'Model Parameters\Stage 2\Frequency Load Shedding Point'
|  |  | Frequency:3 | Real | 'Model Parameters\Stage 3\Frequency Load Shedding Point'
|  |  | FrequencyRate:1 | Real | 'Model Parameters\Stage 1\Rate of Frequency Shedding Point'
|  |  | FrequencyRate:2 | Real | 'Model Parameters\Stage 2\Rate of Frequency Shedding Point'
|  |  | FrequencyRate:3 | Real | 'Model Parameters\Stage 3\Rate of Frequency Shedding Point'
|  |  | Label | String | 'This field is when reading from an auxiliary file (or pasting from a spreadsheet). The label field will automatically be used as the identifying field for the object. When shown in the user interface, the field will always shown the primary label'
|  | *3C* | LoadID | String | 'Load ID'
|  | *1A* | ObjectType | String | 'Type of element'
|  |  | ObjectType:1 | String | 'Type of load characteristic model'
|  |  | Selected | String | 'YES or NO field which displays if record has been selected. The field can be used in combination with numerous script commands in auxiliary files. Is also used to help choose records in the user interface sometimes'
|  |  | TSDeviceStatus | String | 'Status of the transient stability device'
|  |  | TSFrac:1 | Real | 'Model Parameters\Stage 1\Fraction of Load to Shed'
|  |  | TSFrac:2 | Real | 'Model Parameters\Stage 2\Fraction of Load to Shed'
|  |  | TSFrac:3 | Real | 'Model Parameters\Stage 3\Fraction of Load to Shed'
|  |  | TSFullSupport | String | 'Fully Supported'
|  |  | TSResetTime | Real | 'Model Parameters\Resetting Time'
|  |  | TSSubIntervals | Integer | 'Specify the number of sub-interval integration steps to use. A blank value will cause Simulator to use a default for that model type. Normally a model will not use sub-interval integration. Values must be either blank, 1, 2, 4, 8, 16, 32, 64 or 128'
|  |  | TST:1 | Real | 'Model Parameters\Stage 1\Pickup Time'
|  |  | TST:2 | Real | 'Model Parameters\Stage 2\Pickup Time'
|  |  | TST:3 | Real | 'Model Parameters\Stage 3\Pickup Time'
|  |  | TSTb:1 | Real | 'Model Parameters\Stage 1\Breaker Time'
|  |  | TSTb:2 | Real | 'Model Parameters\Stage 2\Breaker Time'
|  |  | TSTb:3 | Real | 'Model Parameters\Stage 3\Breaker Time'
|  |  | TSTf | Real | 'Model Parameters\Input transducer time constant'
LoadRelay_LSDT9
|  |  | AllLabels | String | 'This represents a comma-separated list of the label identifiers for this object. If labels are specified they can be used to input data into the model instead of using the key or secondary key fields'
|  |  | BusName | String | 'Name of element to which the load characteristic model is assigned'
|  | *B* | BusName_NomVolt | String | 'Name_Nominal kV'
|  | *2* | BusNum | Integer | 'Number of element to which the load characteristic model is assigned'
|  |  | Frequency:1 | Real | 'Model Parameters\Stage 1\Frequency Load Shedding Point'
|  |  | Frequency:2 | Real | 'Model Parameters\Stage 2\Frequency Load Shedding Point'
|  |  | Frequency:3 | Real | 'Model Parameters\Stage 3\Frequency Load Shedding Point'
|  |  | Frequency:4 | Real | 'Model Parameters\Stage 4\Frequency Load Shedding Point'
|  |  | Frequency:5 | Real | 'Model Parameters\Stage 5\Frequency Load Shedding Point'
|  |  | Frequency:6 | Real | 'Model Parameters\Stage 6\Frequency Load Shedding Point'
|  |  | Frequency:7 | Real | 'Model Parameters\Stage 7\Frequency Load Shedding Point'
|  |  | Frequency:8 | Real | 'Model Parameters\Stage 8\Frequency Load Shedding Point'
|  |  | Frequency:9 | Real | 'Model Parameters\Stage 9\Frequency Load Shedding Point'
|  |  | Label | String | 'This field is when reading from an auxiliary file (or pasting from a spreadsheet). The label field will automatically be used as the identifying field for the object. When shown in the user interface, the field will always shown the primary label'
|  | *3C* | LoadID | String | 'Load ID'
|  | *1A* | ObjectType | String | 'Type of element'
|  |  | ObjectType:1 | String | 'Type of load characteristic model'
|  |  | Selected | String | 'YES or NO field which displays if record has been selected. The field can be used in combination with numerous script commands in auxiliary files. Is also used to help choose records in the user interface sometimes'
|  |  | TSDeviceStatus | String | 'Status of the transient stability device'
|  |  | TSFrac:1 | Real | 'Model Parameters\Stage 1\Fraction of Load to Shed'
|  |  | TSFrac:2 | Real | 'Model Parameters\Stage 2\Fraction of Load to Shed'
|  |  | TSFrac:3 | Real | 'Model Parameters\Stage 3\Fraction of Load to Shed'
|  |  | TSFrac:4 | Real | 'Model Parameters\Stage 4\Fraction of Load to Shed'
|  |  | TSFrac:5 | Real | 'Model Parameters\Stage 5\Fraction of Load to Shed'
|  |  | TSFrac:6 | Real | 'Model Parameters\Stage 6\Fraction of Load to Shed'
|  |  | TSFrac:7 | Real | 'Model Parameters\Stage 7\Fraction of Load to Shed'
|  |  | TSFrac:8 | Real | 'Model Parameters\Stage 8\Fraction of Load to Shed'
|  |  | TSFrac:9 | Real | 'Model Parameters\Stage 9\Fraction of Load to Shed'
|  |  | TSFullSupport | String | 'Fully Supported'
|  |  | TSResetTime | Real | 'Model Parameters\Resetting Time'
|  |  | TSSubIntervals | Integer | 'Specify the number of sub-interval integration steps to use. A blank value will cause Simulator to use a default for that model type. Normally a model will not use sub-interval integration. Values must be either blank, 1, 2, 4, 8, 16, 32, 64 or 128'
|  |  | TST:1 | Real | 'Model Parameters\Stage 1\Pickup Time'
|  |  | TST:2 | Real | 'Model Parameters\Stage 2\Pickup Time'
|  |  | TST:3 | Real | 'Model Parameters\Stage 3\Pickup Time'
|  |  | TST:4 | Real | 'Model Parameters\Stage 4\Pickup Time'
|  |  | TST:5 | Real | 'Model Parameters\Stage 5\Pickup Time'
|  |  | TST:6 | Real | 'Model Parameters\Stage 6\Pickup Time'
|  |  | TST:7 | Real | 'Model Parameters\Stage 7\Pickup Time'
|  |  | TST:8 | Real | 'Model Parameters\Stage 8\Pickup Time'
|  |  | TST:9 | Real | 'Model Parameters\Stage 9\Pickup Time'
|  |  | TSTb:1 | Real | 'Model Parameters\Stage 1\Breaker Time'
|  |  | TSTb:2 | Real | 'Model Parameters\Stage 2\Breaker Time'
|  |  | TSTb:3 | Real | 'Model Parameters\Stage 3\Breaker Time'
|  |  | TSTb:4 | Real | 'Model Parameters\Stage 4\Breaker Time'
|  |  | TSTb:5 | Real | 'Model Parameters\Stage 5\Breaker Time'
|  |  | TSTb:6 | Real | 'Model Parameters\Stage 6\Breaker Time'
|  |  | TSTb:7 | Real | 'Model Parameters\Stage 7\Breaker Time'
|  |  | TSTb:8 | Real | 'Model Parameters\Stage 8\Breaker Time'
|  |  | TSTb:9 | Real | 'Model Parameters\Stage 9\Breaker Time'
|  |  | TSTf | Real | 'Model Parameters\Input transducer time constant'
LoadRelay_LVS3
|  |  | AllLabels | String | 'This represents a comma-separated list of the label identifiers for this object. If labels are specified they can be used to input data into the model instead of using the key or secondary key fields'
|  |  | BusName | String | 'Name of element to which the load characteristic model is assigned'
|  | *B* | BusName_NomVolt | String | 'Name_Nominal kV'
|  | *2* | BusNum | Integer | 'Number of element to which the load characteristic model is assigned'
|  |  | BusPUVolt:1 | Real | 'Model Parameters\Stage 1\Voltage Load Shedding Point'
|  |  | BusPUVolt:2 | Real | 'Model Parameters\Stage 2\Voltage Load Shedding Point'
|  |  | BusPUVolt:3 | Real | 'Model Parameters\Stage 3\Voltage Load Shedding Point'
|  |  | BusPUVolt:4 | Real | 'Model Parameters\Stage 4\Voltage Load Shedding Point'
|  |  | BusPUVolt:5 | Real | 'Model Parameters\Stage 5\Voltage Load Shedding Point'
|  |  | Label | String | 'This field is when reading from an auxiliary file (or pasting from a spreadsheet). The label field will automatically be used as the identifying field for the object. When shown in the user interface, the field will always shown the primary label'
|  | *3C* | LoadID | String | 'Load ID'
|  | *1A* | ObjectType | String | 'Type of element'
|  |  | ObjectType:1 | String | 'Type of load characteristic model'
|  |  | Selected | String | 'YES or NO field which displays if record has been selected. The field can be used in combination with numerous script commands in auxiliary files. Is also used to help choose records in the user interface sometimes'
|  |  | TSDeviceStatus | String | 'Status of the transient stability device'
|  |  | TSFrac:1 | Real | 'Model Parameters\Stage 1\Fraction of Load to Shed'
|  |  | TSFrac:2 | Real | 'Model Parameters\Stage 2\Fraction of Load to Shed'
|  |  | TSFrac:3 | Real | 'Model Parameters\Stage 3\Fraction of Load to Shed'
|  |  | TSFrac:4 | Real | 'Model Parameters\Stage 4\Fraction of Load to Shed'
|  |  | TSFrac:5 | Real | 'Model Parameters\Stage 5\Fraction of Load to Shed'
|  |  | TSFullSupport | String | 'Fully Supported'
|  |  | TSSC | String | 'Model Parameters\Shed Shunts'
|  |  | TSSubIntervals | Integer | 'Specify the number of sub-interval integration steps to use. A blank value will cause Simulator to use a default for that model type. Normally a model will not use sub-interval integration. Values must be either blank, 1, 2, 4, 8, 16, 32, 64 or 128'
|  |  | TST:1 | Real | 'Model Parameters\Stage 1\Pickup Time'
|  |  | TST:2 | Real | 'Model Parameters\Stage 2\Pickup Time'
|  |  | TST:3 | Real | 'Model Parameters\Stage 3\Pickup Time'
|  |  | TST:4 | Real | 'Model Parameters\Stage 4\Pickup Time'
|  |  | TST:5 | Real | 'Model Parameters\Stage 5\Pickup Time'
|  |  | TSTb:1 | Real | 'Model Parameters\Stage 1\Breaker Time'
|  |  | TSTb:2 | Real | 'Model Parameters\Stage 2\Breaker Time'
|  |  | TSTb:3 | Real | 'Model Parameters\Stage 3\Breaker Time'
|  |  | TSTb:4 | Real | 'Model Parameters\Stage 4\Breaker Time'
|  |  | TSTb:5 | Real | 'Model Parameters\Stage 5\Breaker Time'
|  |  | TSTtb:1 | Real | 'Model Parameters\Transfer Trip\First Breaker Time'
|  |  | TSTtb:2 | Real | 'Model Parameters\Transfer Trip\Second Breaker Time'
|  |  | WhoAmI | String | 'Model Parameters\Transfer Trip\First Object'
|  |  | WhoAmI:1 | String | 'Model Parameters\Transfer Trip\Second Object'
LoadRelay_LVSH
|  |  | AllLabels | String | 'This represents a comma-separated list of the label identifiers for this object. If labels are specified they can be used to input data into the model instead of using the key or secondary key fields'
|  |  | BusName | String | 'Name of element to which the load characteristic model is assigned'
|  | *B* | BusName_NomVolt | String | 'Name_Nominal kV'
|  | *2* | BusNum | Integer | 'Number of element to which the load characteristic model is assigned'
|  |  | BusPUVolt:1 | Real | 'Model Parameters\Stage 1\Voltage Load Shedding Point'
|  |  | BusPUVolt:2 | Real | 'Model Parameters\Stage 2\Voltage Load Shedding Point'
|  |  | BusPUVolt:3 | Real | 'Model Parameters\Stage 3\Voltage Load Shedding Point'
|  |  | Label | String | 'This field is when reading from an auxiliary file (or pasting from a spreadsheet). The label field will automatically be used as the identifying field for the object. When shown in the user interface, the field will always shown the primary label'
|  | *3C* | LoadID | String | 'Load ID'
|  | *1A* | ObjectType | String | 'Type of element'
|  |  | ObjectType:1 | String | 'Type of load characteristic model'
|  |  | Selected | String | 'YES or NO field which displays if record has been selected. The field can be used in combination with numerous script commands in auxiliary files. Is also used to help choose records in the user interface sometimes'
|  |  | TSDeviceStatus | String | 'Status of the transient stability device'
|  |  | TSFrac:1 | Real | 'Model Parameters\Stage 1\Fraction of Load to Shed'
|  |  | TSFrac:2 | Real | 'Model Parameters\Stage 2\Fraction of Load to Shed'
|  |  | TSFrac:3 | Real | 'Model Parameters\Stage 3\Fraction of Load to Shed'
|  |  | TSFullSupport | String | 'Fully Supported'
|  |  | TSSubIntervals | Integer | 'Specify the number of sub-interval integration steps to use. A blank value will cause Simulator to use a default for that model type. Normally a model will not use sub-interval integration. Values must be either blank, 1, 2, 4, 8, 16, 32, 64 or 128'
|  |  | TST:1 | Real | 'Model Parameters\Stage 1\Pickup Time'
|  |  | TST:2 | Real | 'Model Parameters\Stage 2\Pickup Time'
|  |  | TST:3 | Real | 'Model Parameters\Stage 3\Pickup Time'
|  |  | TSTb | Real | 'Model Parameters\Breaker Time'
|  |  | WhoAmI | String | 'Remote Bus'
LODF_Options
|  |  | ATC_LinCalcMethod | Integer | 'Linear Calculation Method'
MachineModel_BPASVC
|  |  | AllLabels | String | 'This represents a comma-separated list of the label identifiers for this object. If labels are specified they can be used to input data into the model instead of using the key or secondary key fields'
|  |  | BusName | String | 'Name of the bus'
|  | *A* | BusName_NomVolt | String | 'Name_Nominal kV of the bus'
|  | *1* | BusNum | Integer | 'Number of the bus'
|  | *2B* | GenID | String | '2 character generator identification field. Used to identify multiple generators at a single bus'
|  |  | GenMVABase | Real | 'Generator's MVA base'
|  |  | Label | String | 'This field is when reading from an auxiliary file (or pasting from a spreadsheet). The label field will automatically be used as the identifying field for the object. When shown in the user interface, the field will always shown the primary label'
|  |  | ObjectType | String | 'Type of machine model'
|  |  | Selected | String | 'YES or NO field which displays if record has been selected. The field can be used in combination with numerous script commands in auxiliary files. Is also used to help choose records in the user interface sometimes'
|  |  | TSA | Real | 'Model Parameters\A'
|  |  | TSB | Real | 'Model Parameters\B'
|  |  | TSBmax | Real | 'Bmax'
|  |  | TSBmin | Real | 'Bmin'
|  |  | TSBpmax | Real | 'Bpmax'
|  |  | TSBpmin | Real | 'Bpmin'
|  |  | TSDV | Real | 'DV'
|  |  | TSDeviceStatus | String | 'Status of the transient stability device'
|  |  | TSFullSupport | String | 'Fully Supported'
|  |  | TSKsd | Real | 'Ksd'
|  |  | TSKsvs | Real | 'Ksvs'
|  |  | TSSubIntervals | Integer | 'Specify the number of sub-interval integration steps to use. A blank value will cause Simulator to use a default for that model type. Normally a model will not use sub-interval integration. Values must be either blank, 1, 2, 4, 8, 16, 32, 64 or 128'
|  |  | TSTS:1 | Real | 'Ts1'
|  |  | TSTS:2 | Real | 'Ts2'
|  |  | TSTS:3 | Real | 'Ts3'
|  |  | TSTS:4 | Real | 'Ts4'
|  |  | TSTS:5 | Real | 'Ts5'
|  |  | TSTS:6 | Real | 'Ts6'
|  |  | tSVemax | Real | 'Vemax'
MachineModel_CBEST
|  |  | AllLabels | String | 'This represents a comma-separated list of the label identifiers for this object. If labels are specified they can be used to input data into the model instead of using the key or secondary key fields'
|  |  | BusName | String | 'Name of the bus'
|  | *A* | BusName_NomVolt | String | 'Name_Nominal kV of the bus'
|  | *1* | BusNum | Integer | 'Number of the bus'
|  | *2B* | GenID | String | '2 character generator identification field. Used to identify multiple generators at a single bus'
|  |  | GenMVABase | Real | 'Generator's MVA base'
|  |  | Label | String | 'This field is when reading from an auxiliary file (or pasting from a spreadsheet). The label field will automatically be used as the identifying field for the object. When shown in the user interface, the field will always shown the primary label'
|  |  | ObjectType | String | 'Type of machine model'
|  |  | Selected | String | 'YES or NO field which displays if record has been selected. The field can be used in combination with numerous script commands in auxiliary files. Is also used to help choose records in the user interface sometimes'
|  |  | TSDeviceStatus | String | 'Status of the transient stability device'
|  |  | TSDroop | Real | 'Model Parameters\Droop'
|  |  | TSFullSupport | String | 'Fully Supported'
|  |  | TSIacmax | Real | 'Model Parameters\Iacmax,pu'
|  |  | TSInpEff | Real | 'Model Parameters\InEff'
|  |  | TSKavr | Real | 'Model Parameters\Kavr'
|  |  | TSOutEff | Real | 'Model Parameters\OutEff'
|  |  | TSPmax | Real | 'Model Parameters\Pmax'
|  |  | TSSubIntervals | Integer | 'Specify the number of sub-interval integration steps to use. A blank value will cause Simulator to use a default for that model type. Normally a model will not use sub-interval integration. Values must be either blank, 1, 2, 4, 8, 16, 32, 64 or 128'
|  |  | TSVmax | Real | 'Model Parameters\Vmax'
|  |  | TSVmin | Real | 'Model Parameters\Vmin'
MachineModel_CIMTR1
|  |  | AllLabels | String | 'This represents a comma-separated list of the label identifiers for this object. If labels are specified they can be used to input data into the model instead of using the key or secondary key fields'
|  |  | BusName | String | 'Name of the bus'
|  | *A* | BusName_NomVolt | String | 'Name_Nominal kV of the bus'
|  | *1* | BusNum | Integer | 'Number of the bus'
|  | *2B* | GenID | String | '2 character generator identification field. Used to identify multiple generators at a single bus'
|  |  | GenMVABase | Real | 'Generator's MVA base'
|  |  | Label | String | 'This field is when reading from an auxiliary file (or pasting from a spreadsheet). The label field will automatically be used as the identifying field for the object. When shown in the user interface, the field will always shown the primary label'
|  |  | ObjectType | String | 'Type of machine model'
|  |  | Selected | String | 'YES or NO field which displays if record has been selected. The field can be used in combination with numerous script commands in auxiliary files. Is also used to help choose records in the user interface sometimes'
|  |  | TSDeviceStatus | String | 'Status of the transient stability device'
|  |  | TSE | Real | 'Field voltage value, E1'
|  |  | TSE:1 | Real | 'Field voltage value, E2'
|  |  | TSFullSupport | String | 'Fully Supported'
|  |  | TSH | Real | 'Inertia constant, sec'
|  |  | TSRa | Real | 'Stator resistance, pu'
|  |  | TSSE | Real | 'Saturation factor at E1'
|  |  | TSSE:1 | Real | 'Saturation factor at E2'
|  |  | TSSubIntervals | Integer | 'Specify the number of sub-interval integration steps to use. A blank value will cause Simulator to use a default for that model type. Normally a model will not use sub-interval integration. Values must be either blank, 1, 2, 4, 8, 16, 32, 64 or 128'
|  |  | TST | Real | 'Transient rotor time constant'
|  |  | TST:1 | Real | 'Sub-transient rotor time constant, sec'
|  |  | TSX | Real | 'Synchronous reactance'
|  |  | TSX:1 | Real | 'Transient reactance'
|  |  | TSX:2 | Real | 'Sub-transient reactance'
|  |  | TSXl | Real | 'Stator leakage reactance, pu'
MachineModel_CIMTR2
|  |  | AllLabels | String | 'This represents a comma-separated list of the label identifiers for this object. If labels are specified they can be used to input data into the model instead of using the key or secondary key fields'
|  |  | BusName | String | 'Name of the bus'
|  | *A* | BusName_NomVolt | String | 'Name_Nominal kV of the bus'
|  | *1* | BusNum | Integer | 'Number of the bus'
|  | *2B* | GenID | String | '2 character generator identification field. Used to identify multiple generators at a single bus'
|  |  | GenMVABase | Real | 'Generator's MVA base'
|  |  | Label | String | 'This field is when reading from an auxiliary file (or pasting from a spreadsheet). The label field will automatically be used as the identifying field for the object. When shown in the user interface, the field will always shown the primary label'
|  |  | ObjectType | String | 'Type of machine model'
|  |  | Selected | String | 'YES or NO field which displays if record has been selected. The field can be used in combination with numerous script commands in auxiliary files. Is also used to help choose records in the user interface sometimes'
|  |  | TSD | Real | 'D'
|  |  | TSDeviceStatus | String | 'Status of the transient stability device'
|  |  | TSE | Real | 'Field voltage value, E1'
|  |  | TSE:1 | Real | 'Field voltage value, E2'
|  |  | TSFullSupport | String | 'Fully Supported'
|  |  | TSH | Real | 'Inertia constant, sec'
|  |  | TSSE | Real | 'Saturation factor at E1'
|  |  | TSSE:1 | Real | 'Saturation factor at E2'
|  |  | TSSubIntervals | Integer | 'Specify the number of sub-interval integration steps to use. A blank value will cause Simulator to use a default for that model type. Normally a model will not use sub-interval integration. Values must be either blank, 1, 2, 4, 8, 16, 32, 64 or 128'
|  |  | TST | Real | 'Transient rotor time constant'
|  |  | TST:1 | Real | 'Sub-transient rotor time constant, sec'
|  |  | TSX | Real | 'Synchronous reactance'
|  |  | TSX:1 | Real | 'Transient reactance'
|  |  | TSX:2 | Real | 'Sub-transient reactance'
|  |  | TSXl | Real | 'Stator leakage reactance, pu'
MachineModel_CIMTR3
|  |  | AllLabels | String | 'This represents a comma-separated list of the label identifiers for this object. If labels are specified they can be used to input data into the model instead of using the key or secondary key fields'
|  |  | BusName | String | 'Name of the bus'
|  | *A* | BusName_NomVolt | String | 'Name_Nominal kV of the bus'
|  | *1* | BusNum | Integer | 'Number of the bus'
|  | *2B* | GenID | String | '2 character generator identification field. Used to identify multiple generators at a single bus'
|  |  | GenMVABase | Real | 'Generator's MVA base'
|  |  | Label | String | 'This field is when reading from an auxiliary file (or pasting from a spreadsheet). The label field will automatically be used as the identifying field for the object. When shown in the user interface, the field will always shown the primary label'
|  |  | ObjectType | String | 'Type of machine model'
|  |  | Selected | String | 'YES or NO field which displays if record has been selected. The field can be used in combination with numerous script commands in auxiliary files. Is also used to help choose records in the user interface sometimes'
|  |  | TSDeviceStatus | String | 'Status of the transient stability device'
|  |  | TSE | Real | 'Field voltage value, E1'
|  |  | TSE:1 | Real | 'Field voltage value, E2'
|  |  | TSFullSupport | String | 'Fully Supported'
|  |  | TSH | Real | 'Inertia constant, sec'
|  |  | TSSE | Real | 'Saturation factor at E1'
|  |  | TSSE:1 | Real | 'Saturation factor at E2'
|  |  | TSSubIntervals | Integer | 'Specify the number of sub-interval integration steps to use. A blank value will cause Simulator to use a default for that model type. Normally a model will not use sub-interval integration. Values must be either blank, 1, 2, 4, 8, 16, 32, 64 or 128'
|  |  | TSSynPow | Real | 'Mechanical power at synchronous speed (pu, > 0)'
|  |  | TST | Real | 'Transient rotor time constant'
|  |  | TST:1 | Real | 'Sub-transient rotor time constant, sec'
|  |  | TSX | Real | 'Synchronous reactance'
|  |  | TSX:1 | Real | 'Transient reactance'
|  |  | TSX:2 | Real | 'Sub-transient reactance'
|  |  | TSXl | Real | 'Stator leakage reactance, pu'
MachineModel_CIMTR4
|  |  | AllLabels | String | 'This represents a comma-separated list of the label identifiers for this object. If labels are specified they can be used to input data into the model instead of using the key or secondary key fields'
|  |  | BusName | String | 'Name of the bus'
|  | *A* | BusName_NomVolt | String | 'Name_Nominal kV of the bus'
|  | *1* | BusNum | Integer | 'Number of the bus'
|  | *2B* | GenID | String | '2 character generator identification field. Used to identify multiple generators at a single bus'
|  |  | GenMVABase | Real | 'Generator's MVA base'
|  |  | Label | String | 'This field is when reading from an auxiliary file (or pasting from a spreadsheet). The label field will automatically be used as the identifying field for the object. When shown in the user interface, the field will always shown the primary label'
|  |  | ObjectType | String | 'Type of machine model'
|  |  | Selected | String | 'YES or NO field which displays if record has been selected. The field can be used in combination with numerous script commands in auxiliary files. Is also used to help choose records in the user interface sometimes'
|  |  | TSD | Real | 'D'
|  |  | TSDeviceStatus | String | 'Status of the transient stability device'
|  |  | TSE | Real | 'Field voltage value, E1'
|  |  | TSE:1 | Real | 'Field voltage value, E2'
|  |  | TSFullSupport | String | 'Fully Supported'
|  |  | TSH | Real | 'Inertia constant, sec'
|  |  | TSSE | Real | 'Saturation factor at E1'
|  |  | TSSE:1 | Real | 'Saturation factor at E2'
|  |  | TSSubIntervals | Integer | 'Specify the number of sub-interval integration steps to use. A blank value will cause Simulator to use a default for that model type. Normally a model will not use sub-interval integration. Values must be either blank, 1, 2, 4, 8, 16, 32, 64 or 128'
|  |  | TSSynTor | Real | 'Synchronous torque (pu, < 0)'
|  |  | TST | Real | 'Transient rotor time constant'
|  |  | TST:1 | Real | 'Sub-transient rotor time constant, sec'
|  |  | TSX | Real | 'Synchronous reactance'
|  |  | TSX:1 | Real | 'Transient reactance'
|  |  | TSX:2 | Real | 'Sub-transient reactance'
|  |  | TSXl | Real | 'Stator leakage reactance, pu'
MachineModel_CSTATT
|  |  | AllLabels | String | 'This represents a comma-separated list of the label identifiers for this object. If labels are specified they can be used to input data into the model instead of using the key or secondary key fields'
|  |  | BusName | String | 'Name of the bus'
|  | *A* | BusName_NomVolt | String | 'Name_Nominal kV of the bus'
|  | *1* | BusNum | Integer | 'Number of the bus'
|  | *2B* | GenID | String | '2 character generator identification field. Used to identify multiple generators at a single bus'
|  |  | GenMVABase | Real | 'Generator's MVA base'
|  |  | Label | String | 'This field is when reading from an auxiliary file (or pasting from a spreadsheet). The label field will automatically be used as the identifying field for the object. When shown in the user interface, the field will always shown the primary label'
|  |  | ObjectType | String | 'Type of machine model'
|  |  | Selected | String | 'YES or NO field which displays if record has been selected. The field can be used in combination with numerous script commands in auxiliary files. Is also used to help choose records in the user interface sometimes'
|  |  | TSAccel | Real | 'Solution acceleration factor'
|  |  | TSDeviceStatus | String | 'Status of the transient stability device'
|  |  | TSFullSupport | String | 'Fully Supported'
|  |  | TSImax | Real | 'ICMAX'
|  |  | TSK | Real | 'Integrator Multiplier'
|  |  | TSR | Real | 'Current droop, p.u.'
|  |  | TSSubIntervals | Integer | 'Specify the number of sub-interval integration steps to use. A blank value will cause Simulator to use a default for that model type. Normally a model will not use sub-interval integration. Values must be either blank, 1, 2, 4, 8, 16, 32, 64 or 128'
|  |  | TSVcutoff | Real | 'VCutoff'
|  |  | TSVlim | Real | 'ELimit'
|  |  | TSVmax | Real | 'Lead/Lag Max'
|  |  | TSVmin | Real | 'Lead/Lag Min'
|  |  | TSX | Real | 'Internal (transformer) reactance, pu on mbase'
MachineModel_CSVGN1
|  |  | AllLabels | String | 'This represents a comma-separated list of the label identifiers for this object. If labels are specified they can be used to input data into the model instead of using the key or secondary key fields'
|  |  | BusName | String | 'Name of the bus'
|  | *A* | BusName_NomVolt | String | 'Name_Nominal kV of the bus'
|  | *1* | BusNum | Integer | 'Number of the bus'
|  | *2B* | GenID | String | '2 character generator identification field. Used to identify multiple generators at a single bus'
|  |  | GenMVABase | Real | 'Generator's MVA base'
|  |  | Label | String | 'This field is when reading from an auxiliary file (or pasting from a spreadsheet). The label field will automatically be used as the identifying field for the object. When shown in the user interface, the field will always shown the primary label'
|  |  | ObjectType | String | 'Type of machine model'
|  |  | Selected | String | 'YES or NO field which displays if record has been selected. The field can be used in combination with numerous script commands in auxiliary files. Is also used to help choose records in the user interface sometimes'
|  |  | TSCBase | Real | 'Capacitor Mvar'
|  |  | TSDeviceStatus | String | 'Status of the transient stability device'
|  |  | TSFullSupport | String | 'Fully Supported'
|  |  | TSK | Real | 'K'
|  |  | TSRmin | Real | 'Reactor min Mvar'
|  |  | TSSubIntervals | Integer | 'Specify the number of sub-interval integration steps to use. A blank value will cause Simulator to use a default for that model type. Normally a model will not use sub-interval integration. Values must be either blank, 1, 2, 4, 8, 16, 32, 64 or 128'
|  |  | TST:1 | Real | 'T1'
|  |  | TST:2 | Real | 'T2'
|  |  | TST:3 | Real | 'T3'
|  |  | TST:4 | Real | 'T4'
|  |  | TST:5 | Real | 'T5'
|  |  | TSVmax | Real | 'Vmax'
|  |  | TSVmin | Real | 'Vmin'
MachineModel_CSVGN3
|  |  | AllLabels | String | 'This represents a comma-separated list of the label identifiers for this object. If labels are specified they can be used to input data into the model instead of using the key or secondary key fields'
|  |  | BusName | String | 'Name of the bus'
|  | *A* | BusName_NomVolt | String | 'Name_Nominal kV of the bus'
|  | *1* | BusNum | Integer | 'Number of the bus'
|  | *2B* | GenID | String | '2 character generator identification field. Used to identify multiple generators at a single bus'
|  |  | GenMVABase | Real | 'Generator's MVA base'
|  |  | Label | String | 'This field is when reading from an auxiliary file (or pasting from a spreadsheet). The label field will automatically be used as the identifying field for the object. When shown in the user interface, the field will always shown the primary label'
|  |  | ObjectType | String | 'Type of machine model'
|  |  | Selected | String | 'YES or NO field which displays if record has been selected. The field can be used in combination with numerous script commands in auxiliary files. Is also used to help choose records in the user interface sometimes'
|  |  | TSCBase | Real | 'Capacitor Mvar'
|  |  | TSDeviceStatus | String | 'Status of the transient stability device'
|  |  | TSFullSupport | String | 'Fully Supported'
|  |  | TSK | Real | 'K'
|  |  | TSRmin | Real | 'Reactor min Mvar'
|  |  | TSSubIntervals | Integer | 'Specify the number of sub-interval integration steps to use. A blank value will cause Simulator to use a default for that model type. Normally a model will not use sub-interval integration. Values must be either blank, 1, 2, 4, 8, 16, 32, 64 or 128'
|  |  | TST:1 | Real | 'T1'
|  |  | TST:2 | Real | 'T2'
|  |  | TST:3 | Real | 'T3'
|  |  | TST:4 | Real | 'T4'
|  |  | TST:5 | Real | 'T5'
|  |  | TSVmax | Real | 'Vmax'
|  |  | TSVmin | Real | 'Vmin'
|  |  | TSVov | Real | 'Vov'
MachineModel_CSVGN4
|  |  | AllLabels | String | 'This represents a comma-separated list of the label identifiers for this object. If labels are specified they can be used to input data into the model instead of using the key or secondary key fields'
|  |  | BusName | String | 'Name of the bus'
|  | *A* | BusName_NomVolt | String | 'Name_Nominal kV of the bus'
|  | *1* | BusNum | Integer | 'Number of the bus'
|  | *2B* | GenID | String | '2 character generator identification field. Used to identify multiple generators at a single bus'
|  |  | GenMVABase | Real | 'Generator's MVA base'
|  |  | Label | String | 'This field is when reading from an auxiliary file (or pasting from a spreadsheet). The label field will automatically be used as the identifying field for the object. When shown in the user interface, the field will always shown the primary label'
|  |  | ObjectType | String | 'Type of machine model'
|  |  | Selected | String | 'YES or NO field which displays if record has been selected. The field can be used in combination with numerous script commands in auxiliary files. Is also used to help choose records in the user interface sometimes'
|  |  | TSCBase | Real | 'Capacitor Mvar'
|  |  | TSDeviceStatus | String | 'Status of the transient stability device'
|  |  | TSFullSupport | String | 'Fully Supported'
|  |  | TSK | Real | 'K'
|  |  | TSRmin | Real | 'Reactor min Mvar'
|  |  | TSSubIntervals | Integer | 'Specify the number of sub-interval integration steps to use. A blank value will cause Simulator to use a default for that model type. Normally a model will not use sub-interval integration. Values must be either blank, 1, 2, 4, 8, 16, 32, 64 or 128'
|  |  | TST:1 | Real | 'T1'
|  |  | TST:2 | Real | 'T2'
|  |  | TST:3 | Real | 'T3'
|  |  | TST:4 | Real | 'T4'
|  |  | TST:5 | Real | 'T5'
|  |  | TSVmax | Real | 'Vmax'
|  |  | TSVmin | Real | 'Vmin'
|  |  | TSVov | Real | 'Vov'
|  |  | WhoAmI | String | 'Remote Bus'
MachineModel_CSVGN5
|  |  | AllLabels | String | 'This represents a comma-separated list of the label identifiers for this object. If labels are specified they can be used to input data into the model instead of using the key or secondary key fields'
|  |  | BusName | String | 'Name of the bus'
|  | *A* | BusName_NomVolt | String | 'Name_Nominal kV of the bus'
|  | *1* | BusNum | Integer | 'Number of the bus'
|  | *2B* | GenID | String | '2 character generator identification field. Used to identify multiple generators at a single bus'
|  |  | GenMVABase | Real | 'Generator's MVA base'
|  |  | Label | String | 'This field is when reading from an auxiliary file (or pasting from a spreadsheet). The label field will automatically be used as the identifying field for the object. When shown in the user interface, the field will always shown the primary label'
|  |  | ObjectType | String | 'Type of machine model'
|  |  | Selected | String | 'YES or NO field which displays if record has been selected. The field can be used in combination with numerous script commands in auxiliary files. Is also used to help choose records in the user interface sometimes'
|  |  | TSBmax | Real | 'Bmax'
|  |  | TSBmin | Real | 'Bmin'
|  |  | TSBpmax | Real | 'Bpmax'
|  |  | TSBpmin | Real | 'Bpmin'
|  |  | TSDV | Real | 'DV'
|  |  | TSDeviceStatus | String | 'Status of the transient stability device'
|  |  | TSFullSupport | String | 'Fully Supported'
|  |  | TSKsd | Real | 'Ksd'
|  |  | TSKsvs | Real | 'Ksvs'
|  |  | TSSubIntervals | Integer | 'Specify the number of sub-interval integration steps to use. A blank value will cause Simulator to use a default for that model type. Normally a model will not use sub-interval integration. Values must be either blank, 1, 2, 4, 8, 16, 32, 64 or 128'
|  |  | TSTS:1 | Real | 'Ts1'
|  |  | TSTS:2 | Real | 'Ts2'
|  |  | TSTS:3 | Real | 'Ts3'
|  |  | TSTS:4 | Real | 'Ts4'
|  |  | TSTS:5 | Real | 'Ts5'
|  |  | WhoAmI | String | 'Remote Bus'
|  |  | tSVemax | Real | 'Vemax'
MachineModel_CSVGN6
|  |  | AllLabels | String | 'This represents a comma-separated list of the label identifiers for this object. If labels are specified they can be used to input data into the model instead of using the key or secondary key fields'
|  |  | BusName | String | 'Name of the bus'
|  | *A* | BusName_NomVolt | String | 'Name_Nominal kV of the bus'
|  | *1* | BusNum | Integer | 'Number of the bus'
|  | *2B* | GenID | String | '2 character generator identification field. Used to identify multiple generators at a single bus'
|  |  | GenMVABase | Real | 'Generator's MVA base'
|  |  | Label | String | 'This field is when reading from an auxiliary file (or pasting from a spreadsheet). The label field will automatically be used as the identifying field for the object. When shown in the user interface, the field will always shown the primary label'
|  |  | ObjectType | String | 'Type of machine model'
|  |  | Selected | String | 'YES or NO field which displays if record has been selected. The field can be used in combination with numerous script commands in auxiliary files. Is also used to help choose records in the user interface sometimes'
|  |  | TSBShunt | Real | 'Bshunt'
|  |  | TSBias | Real | 'Bias'
|  |  | TSBmax | Real | 'Bmax'
|  |  | TSBmin | Real | 'Bmin'
|  |  | TSBpmax | Real | 'Bpmax'
|  |  | TSBpmin | Real | 'Bpmin'
|  |  | TSDV | Real | 'DV'
|  |  | TSDV:2 | Real | 'DV2'
|  |  | TSDeviceStatus | String | 'Status of the transient stability device'
|  |  | TSFullSupport | String | 'Fully Supported'
|  |  | TSKsd | Real | 'Ksd'
|  |  | TSKsvs | Real | 'Ksvs'
|  |  | TSSubIntervals | Integer | 'Specify the number of sub-interval integration steps to use. A blank value will cause Simulator to use a default for that model type. Normally a model will not use sub-interval integration. Values must be either blank, 1, 2, 4, 8, 16, 32, 64 or 128'
|  |  | TSTS:1 | Real | 'Ts1'
|  |  | TSTS:2 | Real | 'Ts2'
|  |  | TSTS:3 | Real | 'Ts3'
|  |  | TSTS:4 | Real | 'Ts4'
|  |  | TSTS:5 | Real | 'Ts5'
|  |  | TSTS:6 | Real | 'Ts6'
|  |  | TSTdelay | Real | 'TDelay'
|  |  | TSVemin | Real | 'Vemin'
|  |  | TSVmax | Real | 'Vmax'
|  |  | TSVmin | Real | 'Vmin'
|  |  | WhoAmI | String | 'Remote Bus'
|  |  | tSVemax | Real | 'Vemax'
MachineModel_GEN_BPA_MMG2
|  |  | AllLabels | String | 'This represents a comma-separated list of the label identifiers for this object. If labels are specified they can be used to input data into the model instead of using the key or secondary key fields'
|  |  | BusName | String | 'Name of the bus'
|  | *A* | BusName_NomVolt | String | 'Name_Nominal kV of the bus'
|  | *1* | BusNum | Integer | 'Number of the bus'
|  | *2B* | GenID | String | '2 character generator identification field. Used to identify multiple generators at a single bus'
|  |  | GenMVABase | Real | 'Generator's MVA base'
|  |  | Label | String | 'This field is when reading from an auxiliary file (or pasting from a spreadsheet). The label field will automatically be used as the identifying field for the object. When shown in the user interface, the field will always shown the primary label'
|  |  | ObjectType | String | 'Type of machine model'
|  |  | Selected | String | 'YES or NO field which displays if record has been selected. The field can be used in combination with numerous script commands in auxiliary files. Is also used to help choose records in the user interface sometimes'
|  |  | TSD | Real | 'Damping factor, pu'
|  |  | TSDeviceStatus | String | 'Status of the transient stability device'
|  |  | TSEMWS | Real | 'EMWS'
|  |  | TSFullSupport | String | 'Fully Supported'
|  |  | TSH | Real | 'Inertia constant, sec'
|  |  | TSRa | Real | 'Model Parameters\Ra'
|  |  | TSSubIntervals | Integer | 'Specify the number of sub-interval integration steps to use. A blank value will cause Simulator to use a default for that model type. Normally a model will not use sub-interval integration. Values must be either blank, 1, 2, 4, 8, 16, 32, 64 or 128'
|  |  | TSXd | Real | 'Model Parameters\Xd'
|  |  | TSXd:1 | Real | 'Model Parameters\Xdp'
|  |  | TSXq | Real | 'Model Parameters\Xq'
MachineModel_GEN_BPA_MMG3
|  |  | AllLabels | String | 'This represents a comma-separated list of the label identifiers for this object. If labels are specified they can be used to input data into the model instead of using the key or secondary key fields'
|  |  | BusName | String | 'Name of the bus'
|  | *A* | BusName_NomVolt | String | 'Name_Nominal kV of the bus'
|  | *1* | BusNum | Integer | 'Number of the bus'
|  | *2B* | GenID | String | '2 character generator identification field. Used to identify multiple generators at a single bus'
|  |  | GenMVABase | Real | 'Generator's MVA base'
|  |  | Label | String | 'This field is when reading from an auxiliary file (or pasting from a spreadsheet). The label field will automatically be used as the identifying field for the object. When shown in the user interface, the field will always shown the primary label'
|  |  | ObjectType | String | 'Type of machine model'
|  |  | Selected | String | 'YES or NO field which displays if record has been selected. The field can be used in combination with numerous script commands in auxiliary files. Is also used to help choose records in the user interface sometimes'
|  |  | TSA | Real | 'Model Parameters\A'
|  |  | TSB | Real | 'Model Parameters\B'
|  |  | TSD | Real | 'Damping factor, pu'
|  |  | TSDeviceStatus | String | 'Status of the transient stability device'
|  |  | TSEMWS | Real | 'EMWS'
|  |  | TSFullSupport | String | 'Fully Supported'
|  |  | TSH | Real | 'Inertia constant, sec'
|  |  | TSN | Real | 'Model Parameters\N'
|  |  | TSRa | Real | 'Model Parameters\Ra'
|  |  | TSSubIntervals | Integer | 'Specify the number of sub-interval integration steps to use. A blank value will cause Simulator to use a default for that model type. Normally a model will not use sub-interval integration. Values must be either blank, 1, 2, 4, 8, 16, 32, 64 or 128'
|  |  | TSTdo | Real | 'Model Parameters\Tdop'
|  |  | TSXd | Real | 'Model Parameters\Xd'
|  |  | TSXd:1 | Real | 'Model Parameters\Xdp'
|  |  | TSXq | Real | 'Model Parameters\Xq'
MachineModel_GEN_BPA_MMG4
|  |  | AllLabels | String | 'This represents a comma-separated list of the label identifiers for this object. If labels are specified they can be used to input data into the model instead of using the key or secondary key fields'
|  |  | BusName | String | 'Name of the bus'
|  | *A* | BusName_NomVolt | String | 'Name_Nominal kV of the bus'
|  | *1* | BusNum | Integer | 'Number of the bus'
|  | *2B* | GenID | String | '2 character generator identification field. Used to identify multiple generators at a single bus'
|  |  | GenMVABase | Real | 'Generator's MVA base'
|  |  | Label | String | 'This field is when reading from an auxiliary file (or pasting from a spreadsheet). The label field will automatically be used as the identifying field for the object. When shown in the user interface, the field will always shown the primary label'
|  |  | ObjectType | String | 'Type of machine model'
|  |  | Selected | String | 'YES or NO field which displays if record has been selected. The field can be used in combination with numerous script commands in auxiliary files. Is also used to help choose records in the user interface sometimes'
|  |  | TSA | Real | 'Model Parameters\A'
|  |  | TSB | Real | 'Model Parameters\B'
|  |  | TSD | Real | 'Damping factor, pu'
|  |  | TSDeviceStatus | String | 'Status of the transient stability device'
|  |  | TSEMWS | Real | 'EMWS'
|  |  | TSFullSupport | String | 'Fully Supported'
|  |  | TSH | Real | 'Inertia constant, sec'
|  |  | TSN | Real | 'Model Parameters\N'
|  |  | TSRa | Real | 'Model Parameters\Ra'
|  |  | TSSubIntervals | Integer | 'Specify the number of sub-interval integration steps to use. A blank value will cause Simulator to use a default for that model type. Normally a model will not use sub-interval integration. Values must be either blank, 1, 2, 4, 8, 16, 32, 64 or 128'
|  |  | TSTdo | Real | 'Model Parameters\Tdop'
|  |  | TSTqo | Real | 'Model Parameters\Tqop'
|  |  | TSXd | Real | 'Model Parameters\Xd'
|  |  | TSXd:1 | Real | 'Model Parameters\Xdp'
|  |  | TSXq | Real | 'Model Parameters\Xq'
MachineModel_GEN_BPA_MMG5
|  |  | AllLabels | String | 'This represents a comma-separated list of the label identifiers for this object. If labels are specified they can be used to input data into the model instead of using the key or secondary key fields'
|  |  | BusName | String | 'Name of the bus'
|  | *A* | BusName_NomVolt | String | 'Name_Nominal kV of the bus'
|  | *1* | BusNum | Integer | 'Number of the bus'
|  | *2B* | GenID | String | '2 character generator identification field. Used to identify multiple generators at a single bus'
|  |  | GenMVABase | Real | 'Generator's MVA base'
|  |  | Label | String | 'This field is when reading from an auxiliary file (or pasting from a spreadsheet). The label field will automatically be used as the identifying field for the object. When shown in the user interface, the field will always shown the primary label'
|  |  | ObjectType | String | 'Type of machine model'
|  |  | Selected | String | 'YES or NO field which displays if record has been selected. The field can be used in combination with numerous script commands in auxiliary files. Is also used to help choose records in the user interface sometimes'
|  |  | TSA | Real | 'Model Parameters\A'
|  |  | TSB | Real | 'Model Parameters\B'
|  |  | TSD | Real | 'Damping factor, pu'
|  |  | TSDeviceStatus | String | 'Status of the transient stability device'
|  |  | TSEMWS | Real | 'EMWS'
|  |  | TSFullSupport | String | 'Fully Supported'
|  |  | TSH | Real | 'Inertia constant, sec'
|  |  | TSN | Real | 'Model Parameters\N'
|  |  | TSRa | Real | 'Model Parameters\Ra'
|  |  | TSSubIntervals | Integer | 'Specify the number of sub-interval integration steps to use. A blank value will cause Simulator to use a default for that model type. Normally a model will not use sub-interval integration. Values must be either blank, 1, 2, 4, 8, 16, 32, 64 or 128'
|  |  | TSTdo | Real | 'Model Parameters\Tdop'
|  |  | TSTdo:1 | Real | 'Model Parameters\Tdopp'
|  |  | TSTqo | Real | 'Model Parameters\Tqop'
|  |  | TSTqo:1 | Real | 'Model Parameters\Tqopp'
|  |  | TSXd | Real | 'Model Parameters\Xd'
|  |  | TSXd:1 | Real | 'Model Parameters\Xdp'
|  |  | TSXq | Real | 'Model Parameters\Xq'
MachineModel_GEN_BPA_MMG6
|  |  | AllLabels | String | 'This represents a comma-separated list of the label identifiers for this object. If labels are specified they can be used to input data into the model instead of using the key or secondary key fields'
|  |  | BusName | String | 'Name of the bus'
|  | *A* | BusName_NomVolt | String | 'Name_Nominal kV of the bus'
|  | *1* | BusNum | Integer | 'Number of the bus'
|  | *2B* | GenID | String | '2 character generator identification field. Used to identify multiple generators at a single bus'
|  |  | GenMVABase | Real | 'Generator's MVA base'
|  |  | Label | String | 'This field is when reading from an auxiliary file (or pasting from a spreadsheet). The label field will automatically be used as the identifying field for the object. When shown in the user interface, the field will always shown the primary label'
|  |  | ObjectType | String | 'Type of machine model'
|  |  | Selected | String | 'YES or NO field which displays if record has been selected. The field can be used in combination with numerous script commands in auxiliary files. Is also used to help choose records in the user interface sometimes'
|  |  | TSA | Real | 'Model Parameters\A'
|  |  | TSB | Real | 'Model Parameters\B'
|  |  | TSD | Real | 'Damping factor, pu'
|  |  | TSDeviceStatus | String | 'Status of the transient stability device'
|  |  | TSEMWS | Real | 'EMWS'
|  |  | TSFullSupport | String | 'Fully Supported'
|  |  | TSH | Real | 'Inertia constant, sec'
|  |  | TSN | Real | 'Model Parameters\N'
|  |  | TSRa | Real | 'Model Parameters\Ra'
|  |  | TSSubIntervals | Integer | 'Specify the number of sub-interval integration steps to use. A blank value will cause Simulator to use a default for that model type. Normally a model will not use sub-interval integration. Values must be either blank, 1, 2, 4, 8, 16, 32, 64 or 128'
|  |  | TSTdo | Real | 'Model Parameters\Tdop'
|  |  | TSTdo:1 | Real | 'Model Parameters\Tdopp'
|  |  | TSTqo | Real | 'Model Parameters\Tqop'
|  |  | TSTqo:1 | Real | 'Model Parameters\Tqopp'
|  |  | TSXd | Real | 'Model Parameters\Xd'
|  |  | TSXd:1 | Real | 'Model Parameters\Xdp'
|  |  | TSXq | Real | 'Model Parameters\Xq'
MachineModel_GENCC
|  |  | AllLabels | String | 'This represents a comma-separated list of the label identifiers for this object. If labels are specified they can be used to input data into the model instead of using the key or secondary key fields'
|  |  | BusName | String | 'Name of the bus'
|  | *A* | BusName_NomVolt | String | 'Name_Nominal kV of the bus'
|  | *1* | BusNum | Integer | 'Number of the bus'
|  | *2B* | GenID | String | '2 character generator identification field. Used to identify multiple generators at a single bus'
|  |  | GenMVABase | Real | 'Generator's MVA base'
|  |  | Label | String | 'This field is when reading from an auxiliary file (or pasting from a spreadsheet). The label field will automatically be used as the identifying field for the object. When shown in the user interface, the field will always shown the primary label'
|  |  | ObjectType | String | 'Type of machine model'
|  |  | Selected | String | 'YES or NO field which displays if record has been selected. The field can be used in combination with numerous script commands in auxiliary files. Is also used to help choose records in the user interface sometimes'
|  |  | TSAccFactor | Real | 'Acceleration factor'
|  |  | TSD | Real | 'Damping factor, pu'
|  |  | TSDeviceStatus | String | 'Status of the transient stability device'
|  |  | TSFullSupport | String | 'Fully Supported'
|  |  | TSH | Real | 'Inertia constant, sec'
|  |  | TSPfac | Real | 'Real power participation faction'
|  |  | TSQfac | Real | 'Reactive power participation faction'
|  |  | TSRa | Real | 'Stator resistance, pu'
|  |  | TSRcomp | Real | 'Compensating resistance for voltage control, pu'
|  |  | TSS1 | Real | 'Saturation factor at 1.0 pu flux'
|  |  | TSS1:1 | Real | 'Saturation factor at 1.2 pu flux'
|  |  | TSSubIntervals | Integer | 'Specify the number of sub-interval integration steps to use. A blank value will cause Simulator to use a default for that model type. Normally a model will not use sub-interval integration. Values must be either blank, 1, 2, 4, 8, 16, 32, 64 or 128'
|  |  | TSTdo | Real | 'Open circuit direct axis transient time constant'
|  |  | TSTdo:1 | Real | 'Open circuit direct axis subtransient time constant'
|  |  | TSTqo | Real | 'Quadrature axis transient time constant'
|  |  | TSTqo:1 | Real | 'Quadrature axis subtransient time constant'
|  |  | TSXcomp | Real | 'Compensating reactance for voltage control, pu'
|  |  | TSXd | Real | 'Direct axis synchronous reactance'
|  |  | TSXd:1 | Real | 'Direct axis transient reactance'
|  |  | TSXd:2 | Real | 'Direct axis subtransient reactance'
|  |  | TSXl | Real | 'Stator leakage reactance'
|  |  | TSXq | Real | 'Quadrature axis synchronous reactance'
|  |  | TSXq:1 | Real | 'Quadrature axis transient reactance'
|  |  | TSXq:2 | Real | 'Quadrature axis subtransient reactance'
MachineModel_GENCLS
|  |  | AllLabels | String | 'This represents a comma-separated list of the label identifiers for this object. If labels are specified they can be used to input data into the model instead of using the key or secondary key fields'
|  |  | BusName | String | 'Name of the bus'
|  | *A* | BusName_NomVolt | String | 'Name_Nominal kV of the bus'
|  | *1* | BusNum | Integer | 'Number of the bus'
|  | *2B* | GenID | String | '2 character generator identification field. Used to identify multiple generators at a single bus'
|  |  | GenMVABase | Real | 'Generator's MVA base'
|  |  | Label | String | 'This field is when reading from an auxiliary file (or pasting from a spreadsheet). The label field will automatically be used as the identifying field for the object. When shown in the user interface, the field will always shown the primary label'
|  |  | ObjectType | String | 'Type of machine model'
|  |  | Selected | String | 'YES or NO field which displays if record has been selected. The field can be used in combination with numerous script commands in auxiliary files. Is also used to help choose records in the user interface sometimes'
|  |  | TSD | Real | 'Damping factor, pu'
|  |  | TSDeviceStatus | String | 'Status of the transient stability device'
|  |  | TSFullSupport | String | 'Fully Supported'
|  |  | TSH | Real | 'Inertia constant, sec'
|  |  | TSRa | Real | 'Stator resistance, pu'
|  |  | TSRcomp | Real | 'Compensating resistance for voltage control, pu'
|  |  | TSSubIntervals | Integer | 'Specify the number of sub-interval integration steps to use. A blank value will cause Simulator to use a default for that model type. Normally a model will not use sub-interval integration. Values must be either blank, 1, 2, 4, 8, 16, 32, 64 or 128'
|  |  | TSXcomp | Real | 'Compensating reactance for voltage control, pu'
|  |  | TSXd:1 | Real | 'Direct axis transient reactance'
MachineModel_GENCLS_PLAYBACK
|  |  | AllLabels | String | 'This represents a comma-separated list of the label identifiers for this object. If labels are specified they can be used to input data into the model instead of using the key or secondary key fields'
|  |  | BusName | String | 'Name of the bus'
|  | *A* | BusName_NomVolt | String | 'Name_Nominal kV of the bus'
|  | *1* | BusNum | Integer | 'Number of the bus'
|  | *2B* | GenID | String | '2 character generator identification field. Used to identify multiple generators at a single bus'
|  |  | GenMVABase | Real | 'Generator's MVA base'
|  |  | Label | String | 'This field is when reading from an auxiliary file (or pasting from a spreadsheet). The label field will automatically be used as the identifying field for the object. When shown in the user interface, the field will always shown the primary label'
|  |  | ObjectType | String | 'Type of machine model'
|  |  | Selected | String | 'YES or NO field which displays if record has been selected. The field can be used in combination with numerous script commands in auxiliary files. Is also used to help choose records in the user interface sometimes'
|  |  | TSD | Real | 'Damping factor, pu'
|  |  | TSDeviceStatus | String | 'Status of the transient stability device'
|  |  | TSFullSupport | String | 'Fully Supported'
|  |  | TSH | Real | 'Inertia constant, sec'
|  |  | TSPlayBackFile | String | 'Playback Filename'
|  |  | TSRa | Real | 'Stator resistance, pu'
|  |  | TSRcomp | Real | 'Compensating resistance for voltage control, pu'
|  |  | TSSubIntervals | Integer | 'Specify the number of sub-interval integration steps to use. A blank value will cause Simulator to use a default for that model type. Normally a model will not use sub-interval integration. Values must be either blank, 1, 2, 4, 8, 16, 32, 64 or 128'
|  |  | TST | Real | 'Starting time for playback, sec'
|  |  | TSTf | Real | 'Filtering time constant for playback channel 0'
|  |  | TSTf:1 | Real | 'Filtering time constant for playback channel 1'
|  |  | TSTf:2 | Real | 'Filtering time constant for playback channel 2'
|  |  | TSTf:3 | Real | 'Filtering time constant for playback channel 3'
|  |  | TSTf:4 | Real | 'Filtering time constant for playback channel 4'
|  |  | TSXcomp | Real | 'Compensating reactance for voltage control, pu'
|  |  | TSXd:1 | Real | 'Direct axis transient reactance'
MachineModel_GENDCO
|  |  | AllLabels | String | 'This represents a comma-separated list of the label identifiers for this object. If labels are specified they can be used to input data into the model instead of using the key or secondary key fields'
|  |  | BusName | String | 'Name of the bus'
|  | *A* | BusName_NomVolt | String | 'Name_Nominal kV of the bus'
|  | *1* | BusNum | Integer | 'Number of the bus'
|  | *2B* | GenID | String | '2 character generator identification field. Used to identify multiple generators at a single bus'
|  |  | GenMVABase | Real | 'Generator's MVA base'
|  |  | Label | String | 'This field is when reading from an auxiliary file (or pasting from a spreadsheet). The label field will automatically be used as the identifying field for the object. When shown in the user interface, the field will always shown the primary label'
|  |  | ObjectType | String | 'Type of machine model'
|  |  | Selected | String | 'YES or NO field which displays if record has been selected. The field can be used in combination with numerous script commands in auxiliary files. Is also used to help choose records in the user interface sometimes'
|  |  | TSD | Real | 'Damping factor, pu'
|  |  | TSDeviceStatus | String | 'Status of the transient stability device'
|  |  | TSFullSupport | String | 'Fully Supported'
|  |  | TSH | Real | 'Inertia constant, sec'
|  |  | TSRa | Real | 'Stator resistance, pu'
|  |  | TSRcomp | Real | 'Compensating resistance for voltage control, pu'
|  |  | TSS1 | Real | 'Saturation factor at 1.0 pu flux'
|  |  | TSS1:1 | Real | 'Saturation factor at 1.2 pu flux'
|  |  | TSSubIntervals | Integer | 'Specify the number of sub-interval integration steps to use. A blank value will cause Simulator to use a default for that model type. Normally a model will not use sub-interval integration. Values must be either blank, 1, 2, 4, 8, 16, 32, 64 or 128'
|  |  | TSTdo | Real | 'Open circuit direct axis transient time constant'
|  |  | TSTdo:1 | Real | 'Open circuit direct axis subtransient time constant'
|  |  | TSTqo | Real | 'Quadrature axis transient time constant'
|  |  | TSTqo:1 | Real | 'Quadrature axis subtransient time constant'
|  |  | TSXcomp | Real | 'Compensating reactance for voltage control, pu'
|  |  | TSXd | Real | 'Direct axis synchronous reactance'
|  |  | TSXd:1 | Real | 'Direct axis transient reactance'
|  |  | TSXd:2 | Real | 'Direct axis subtransient reactance'
|  |  | TSXl | Real | 'Stator leakage reactance'
|  |  | TSXq | Real | 'Quadrature axis synchronous reactance'
|  |  | TSXq:1 | Real | 'Quadrature axis transient reactance'
MachineModel_GENIND
|  |  | AllLabels | String | 'This represents a comma-separated list of the label identifiers for this object. If labels are specified they can be used to input data into the model instead of using the key or secondary key fields'
|  |  | BusName | String | 'Name of the bus'
|  | *A* | BusName_NomVolt | String | 'Name_Nominal kV of the bus'
|  | *1* | BusNum | Integer | 'Number of the bus'
|  | *2B* | GenID | String | '2 character generator identification field. Used to identify multiple generators at a single bus'
|  |  | GenMVABase | Real | 'Generator's MVA base'
|  |  | Label | String | 'This field is when reading from an auxiliary file (or pasting from a spreadsheet). The label field will automatically be used as the identifying field for the object. When shown in the user interface, the field will always shown the primary label'
|  |  | ObjectType | String | 'Type of machine model'
|  |  | Selected | String | 'YES or NO field which displays if record has been selected. The field can be used in combination with numerous script commands in auxiliary files. Is also used to help choose records in the user interface sometimes'
|  |  | TSAcc | Real | 'Acceleration factor for initialization'
|  |  | TSD | Real | 'D'
|  |  | TSDeviceStatus | String | 'Status of the transient stability device'
|  |  | TSFullSupport | String | 'Fully Supported'
|  |  | TSH | Real | 'Inertia constant, sec'
|  |  | TSLl | Real | 'Stator leakage reactance (pu, > 0)'
|  |  | TSLp | Real | 'Transient reactance (pu, > 0)'
|  |  | TSLpp | Real | 'Sub-transient reactance (pu, > 0)'
|  |  | TSLs | Real | 'Synchrounous reactance, (pu > 0)'
|  |  | TSRa | Real | 'Stator resistance, pu'
|  |  | TSSE | Real | 'Saturation factor at E1'
|  |  | TSSE:1 | Real | 'Saturation factor at E2'
|  |  | TSSubIntervals | Integer | 'Specify the number of sub-interval integration steps to use. A blank value will cause Simulator to use a default for that model type. Normally a model will not use sub-interval integration. Values must be either blank, 1, 2, 4, 8, 16, 32, 64 or 128'
|  |  | TSTV | Real | 'Voltage trip pickup time, sec'
|  |  | TSTpo | Real | 'Transient rotor time constant, sec'
|  |  | TSTppo | Real | 'Sub-transient rotor time constant, sec'
|  |  | TSVT | Real | 'Voltage threshold for tripping, pu'
|  |  | TSndelt | Real | 'Model Parameters\ndelt'
|  |  | TSwdelt | Real | 'Model Parameters\wdelt'
MachineModel_GENPWTwoAxis
|  |  | AllLabels | String | 'This represents a comma-separated list of the label identifiers for this object. If labels are specified they can be used to input data into the model instead of using the key or secondary key fields'
|  |  | BusName | String | 'Name of the bus'
|  | *A* | BusName_NomVolt | String | 'Name_Nominal kV of the bus'
|  | *1* | BusNum | Integer | 'Number of the bus'
|  | *2B* | GenID | String | '2 character generator identification field. Used to identify multiple generators at a single bus'
|  |  | GenMVABase | Real | 'Generator's MVA base'
|  |  | Label | String | 'This field is when reading from an auxiliary file (or pasting from a spreadsheet). The label field will automatically be used as the identifying field for the object. When shown in the user interface, the field will always shown the primary label'
|  |  | ObjectType | String | 'Type of machine model'
|  |  | Selected | String | 'YES or NO field which displays if record has been selected. The field can be used in combination with numerous script commands in auxiliary files. Is also used to help choose records in the user interface sometimes'
|  |  | TSD | Real | 'Damping factor, pu'
|  |  | TSDeviceStatus | String | 'Status of the transient stability device'
|  |  | TSFullSupport | String | 'Fully Supported'
|  |  | TSH | Real | 'Inertia constant, sec'
|  |  | TSRa | Real | 'Model Parameters\Ra'
|  |  | TSSubIntervals | Integer | 'Specify the number of sub-interval integration steps to use. A blank value will cause Simulator to use a default for that model type. Normally a model will not use sub-interval integration. Values must be either blank, 1, 2, 4, 8, 16, 32, 64 or 128'
|  |  | TSTdo | Real | 'Model Parameters\Tdop'
|  |  | TSTqo | Real | 'Model Parameters\Tqop'
|  |  | TSXd | Real | 'Model Parameters\Xd'
|  |  | TSXq | Real | 'Model Parameters\Xq'
MachineModel_GENROE
|  |  | AllLabels | String | 'This represents a comma-separated list of the label identifiers for this object. If labels are specified they can be used to input data into the model instead of using the key or secondary key fields'
|  |  | BusName | String | 'Name of the bus'
|  | *A* | BusName_NomVolt | String | 'Name_Nominal kV of the bus'
|  | *1* | BusNum | Integer | 'Number of the bus'
|  | *2B* | GenID | String | '2 character generator identification field. Used to identify multiple generators at a single bus'
|  |  | GenMVABase | Real | 'Generator's MVA base'
|  |  | Label | String | 'This field is when reading from an auxiliary file (or pasting from a spreadsheet). The label field will automatically be used as the identifying field for the object. When shown in the user interface, the field will always shown the primary label'
|  |  | ObjectType | String | 'Type of machine model'
|  |  | Selected | String | 'YES or NO field which displays if record has been selected. The field can be used in combination with numerous script commands in auxiliary files. Is also used to help choose records in the user interface sometimes'
|  |  | TSD | Real | 'Damping factor, pu'
|  |  | TSDeviceStatus | String | 'Status of the transient stability device'
|  |  | TSFullSupport | String | 'Fully Supported'
|  |  | TSH | Real | 'Inertia constant, sec'
|  |  | TSRa | Real | 'Stator resistance, pu'
|  |  | TSRcomp | Real | 'Compensating resistance for voltage control, pu'
|  |  | TSS1 | Real | 'Saturation factor at 1.0 pu flux'
|  |  | TSS1:1 | Real | 'Saturation factor at 1.2 pu flux'
|  |  | TSSubIntervals | Integer | 'Specify the number of sub-interval integration steps to use. A blank value will cause Simulator to use a default for that model type. Normally a model will not use sub-interval integration. Values must be either blank, 1, 2, 4, 8, 16, 32, 64 or 128'
|  |  | TSTdo | Real | 'Open circuit direct axis transient time constant'
|  |  | TSTdo:1 | Real | 'Open circuit direct axis subtransient time constant'
|  |  | TSTqo | Real | 'Quadrature axis transient time constant'
|  |  | TSTqo:1 | Real | 'Quadrature axis subtransient time constant'
|  |  | TSXcomp | Real | 'Compensating reactance for voltage control, pu'
|  |  | TSXd | Real | 'Direct axis synchronous reactance'
|  |  | TSXd:1 | Real | 'Direct axis transient reactance'
|  |  | TSXd:2 | Real | 'Direct axis subtransient reactance'
|  |  | TSXl | Real | 'Stator leakage reactance'
|  |  | TSXq | Real | 'Quadrature axis synchronous reactance'
|  |  | TSXq:1 | Real | 'Quadrature axis transient reactance'
MachineModel_GENROU
|  |  | AllLabels | String | 'This represents a comma-separated list of the label identifiers for this object. If labels are specified they can be used to input data into the model instead of using the key or secondary key fields'
|  |  | BusName | String | 'Name of the bus'
|  | *A* | BusName_NomVolt | String | 'Name_Nominal kV of the bus'
|  | *1* | BusNum | Integer | 'Number of the bus'
|  | *2B* | GenID | String | '2 character generator identification field. Used to identify multiple generators at a single bus'
|  |  | GenMVABase | Real | 'Generator's MVA base'
|  |  | Label | String | 'This field is when reading from an auxiliary file (or pasting from a spreadsheet). The label field will automatically be used as the identifying field for the object. When shown in the user interface, the field will always shown the primary label'
|  |  | ObjectType | String | 'Type of machine model'
|  |  | Selected | String | 'YES or NO field which displays if record has been selected. The field can be used in combination with numerous script commands in auxiliary files. Is also used to help choose records in the user interface sometimes'
|  |  | TSD | Real | 'Damping factor, pu'
|  |  | TSDeviceStatus | String | 'Status of the transient stability device'
|  |  | TSFullSupport | String | 'Fully Supported'
|  |  | TSH | Real | 'Inertia constant, sec'
|  |  | TSRa | Real | 'Stator resistance, pu'
|  |  | TSRcomp | Real | 'Compensating resistance for voltage control, pu'
|  |  | TSS1 | Real | 'Saturation factor at 1.0 pu flux'
|  |  | TSS1:1 | Real | 'Saturation factor at 1.2 pu flux'
|  |  | TSSubIntervals | Integer | 'Specify the number of sub-interval integration steps to use. A blank value will cause Simulator to use a default for that model type. Normally a model will not use sub-interval integration. Values must be either blank, 1, 2, 4, 8, 16, 32, 64 or 128'
|  |  | TSTdo | Real | 'Open circuit direct axis transient time constant'
|  |  | TSTdo:1 | Real | 'Open circuit direct axis subtransient time constant'
|  |  | TSTqo | Real | 'Quadrature axis transient time constant'
|  |  | TSTqo:1 | Real | 'Quadrature axis subtransient time constant'
|  |  | TSXcomp | Real | 'Compensating reactance for voltage control, pu'
|  |  | TSXd | Real | 'Direct axis synchronous reactance'
|  |  | TSXd:1 | Real | 'Direct axis transient reactance'
|  |  | TSXd:2 | Real | 'Direct axis subtransient reactance'
|  |  | TSXl | Real | 'Stator leakage reactance'
|  |  | TSXq | Real | 'Quadrature axis synchronous reactance'
|  |  | TSXq:1 | Real | 'Quadrature axis transient reactance'
MachineModel_GENSAE
|  |  | AllLabels | String | 'This represents a comma-separated list of the label identifiers for this object. If labels are specified they can be used to input data into the model instead of using the key or secondary key fields'
|  |  | BusName | String | 'Name of the bus'
|  | *A* | BusName_NomVolt | String | 'Name_Nominal kV of the bus'
|  | *1* | BusNum | Integer | 'Number of the bus'
|  | *2B* | GenID | String | '2 character generator identification field. Used to identify multiple generators at a single bus'
|  |  | GenMVABase | Real | 'Generator's MVA base'
|  |  | Label | String | 'This field is when reading from an auxiliary file (or pasting from a spreadsheet). The label field will automatically be used as the identifying field for the object. When shown in the user interface, the field will always shown the primary label'
|  |  | ObjectType | String | 'Type of machine model'
|  |  | Selected | String | 'YES or NO field which displays if record has been selected. The field can be used in combination with numerous script commands in auxiliary files. Is also used to help choose records in the user interface sometimes'
|  |  | TSD | Real | 'Damping factor, pu'
|  |  | TSDeviceStatus | String | 'Status of the transient stability device'
|  |  | TSFullSupport | String | 'Fully Supported'
|  |  | TSH | Real | 'Inertia constant, sec'
|  |  | TSRa | Real | 'Stator resistance, pu'
|  |  | TSRcomp | Real | 'Compensating resistance for voltage control, pu'
|  |  | TSS1 | Real | 'Saturation factor at 1.0 pu flux'
|  |  | TSS1:1 | Real | 'Saturation factor at 1.2 pu flux'
|  |  | TSSubIntervals | Integer | 'Specify the number of sub-interval integration steps to use. A blank value will cause Simulator to use a default for that model type. Normally a model will not use sub-interval integration. Values must be either blank, 1, 2, 4, 8, 16, 32, 64 or 128'
|  |  | TSTdo | Real | 'Open circuit direct axis transient time constant'
|  |  | TSTdo:1 | Real | 'Open circuit direct axis subtransient time constant'
|  |  | TSTqo:1 | Real | 'Quadrature axis subtransient time constant'
|  |  | TSXcomp | Real | 'Compensating reactance for voltage control, pu'
|  |  | TSXd | Real | 'Direct axis synchronous reactance'
|  |  | TSXd:1 | Real | 'Direct axis transient reactance'
|  |  | TSXd:2 | Real | 'Direct axis subtransient reactance'
|  |  | TSXl | Real | 'Stator leakage reactance'
|  |  | TSXq | Real | 'Quadrature axis synchronous reactance'
MachineModel_GENSAL
|  |  | AllLabels | String | 'This represents a comma-separated list of the label identifiers for this object. If labels are specified they can be used to input data into the model instead of using the key or secondary key fields'
|  |  | BusName | String | 'Name of the bus'
|  | *A* | BusName_NomVolt | String | 'Name_Nominal kV of the bus'
|  | *1* | BusNum | Integer | 'Number of the bus'
|  | *2B* | GenID | String | '2 character generator identification field. Used to identify multiple generators at a single bus'
|  |  | GenMVABase | Real | 'Generator's MVA base'
|  |  | Label | String | 'This field is when reading from an auxiliary file (or pasting from a spreadsheet). The label field will automatically be used as the identifying field for the object. When shown in the user interface, the field will always shown the primary label'
|  |  | ObjectType | String | 'Type of machine model'
|  |  | Selected | String | 'YES or NO field which displays if record has been selected. The field can be used in combination with numerous script commands in auxiliary files. Is also used to help choose records in the user interface sometimes'
|  |  | TSD | Real | 'Damping factor, pu'
|  |  | TSDeviceStatus | String | 'Status of the transient stability device'
|  |  | TSFullSupport | String | 'Fully Supported'
|  |  | TSH | Real | 'Inertia constant, sec'
|  |  | TSRa | Real | 'Stator resistance, pu'
|  |  | TSRcomp | Real | 'Compensating resistance for voltage control, pu'
|  |  | TSS1 | Real | 'Saturation factor at 1.0 pu flux'
|  |  | TSS1:1 | Real | 'Saturation factor at 1.2 pu flux'
|  |  | TSSubIntervals | Integer | 'Specify the number of sub-interval integration steps to use. A blank value will cause Simulator to use a default for that model type. Normally a model will not use sub-interval integration. Values must be either blank, 1, 2, 4, 8, 16, 32, 64 or 128'
|  |  | TSTdo | Real | 'Open circuit direct axis transient time constant'
|  |  | TSTdo:1 | Real | 'Open circuit direct axis subtransient time constant'
|  |  | TSTqo:1 | Real | 'Quadrature axis subtransient time constant'
|  |  | TSXcomp | Real | 'Compensating reactance for voltage control, pu'
|  |  | TSXd | Real | 'Direct axis synchronous reactance'
|  |  | TSXd:1 | Real | 'Direct axis transient reactance'
|  |  | TSXd:2 | Real | 'Direct axis subtransient reactance'
|  |  | TSXl | Real | 'Stator leakage reactance'
|  |  | TSXq | Real | 'Quadrature axis synchronous reactance'
MachineModel_GENTPF
|  |  | AllLabels | String | 'This represents a comma-separated list of the label identifiers for this object. If labels are specified they can be used to input data into the model instead of using the key or secondary key fields'
|  |  | BusName | String | 'Name of the bus'
|  | *A* | BusName_NomVolt | String | 'Name_Nominal kV of the bus'
|  | *1* | BusNum | Integer | 'Number of the bus'
|  | *2B* | GenID | String | '2 character generator identification field. Used to identify multiple generators at a single bus'
|  |  | GenMVABase | Real | 'Generator's MVA base'
|  |  | Label | String | 'This field is when reading from an auxiliary file (or pasting from a spreadsheet). The label field will automatically be used as the identifying field for the object. When shown in the user interface, the field will always shown the primary label'
|  |  | ObjectType | String | 'Type of machine model'
|  |  | Selected | String | 'YES or NO field which displays if record has been selected. The field can be used in combination with numerous script commands in auxiliary files. Is also used to help choose records in the user interface sometimes'
|  |  | TSAccFactor | Real | 'Acceleration factor'
|  |  | TSD | Real | 'Damping factor, pu'
|  |  | TSDeviceStatus | String | 'Status of the transient stability device'
|  |  | TSFullSupport | String | 'Fully Supported'
|  |  | TSH | Real | 'Inertia constant, sec'
|  |  | TSRa | Real | 'Stator resistance, pu'
|  |  | TSRcomp | Real | 'Compensating resistance for voltage control, pu'
|  |  | TSS1 | Real | 'Saturation factor at 1.0 pu flux'
|  |  | TSS1:1 | Real | 'Saturation factor at 1.2 pu flux'
|  |  | TSSubIntervals | Integer | 'Specify the number of sub-interval integration steps to use. A blank value will cause Simulator to use a default for that model type. Normally a model will not use sub-interval integration. Values must be either blank, 1, 2, 4, 8, 16, 32, 64 or 128'
|  |  | TSTdo | Real | 'Open circuit direct axis transient time constant'
|  |  | TSTdo:1 | Real | 'Open circuit direct axis subtransient time constant'
|  |  | TSTqo | Real | 'Quadrature axis transient time constant'
|  |  | TSTqo:1 | Real | 'Quadrature axis subtransient time constant'
|  |  | TSXcomp | Real | 'Compensating reactance for voltage control, pu'
|  |  | TSXd | Real | 'Direct axis synchronous reactance'
|  |  | TSXd:1 | Real | 'Direct axis transient reactance'
|  |  | TSXd:2 | Real | 'Direct axis subtransient reactance'
|  |  | TSXl | Real | 'Stator leakage reactance'
|  |  | TSXq | Real | 'Quadrature axis synchronous reactance'
|  |  | TSXq:1 | Real | 'Quadrature axis transient reactance'
|  |  | TSXq:2 | Real | 'Quadrature axis subtransient reactance'
MachineModel_GENTPJ
|  |  | AllLabels | String | 'This represents a comma-separated list of the label identifiers for this object. If labels are specified they can be used to input data into the model instead of using the key or secondary key fields'
|  |  | BusName | String | 'Name of the bus'
|  | *A* | BusName_NomVolt | String | 'Name_Nominal kV of the bus'
|  | *1* | BusNum | Integer | 'Number of the bus'
|  | *2B* | GenID | String | '2 character generator identification field. Used to identify multiple generators at a single bus'
|  |  | GenMVABase | Real | 'Generator's MVA base'
|  |  | Label | String | 'This field is when reading from an auxiliary file (or pasting from a spreadsheet). The label field will automatically be used as the identifying field for the object. When shown in the user interface, the field will always shown the primary label'
|  |  | ObjectType | String | 'Type of machine model'
|  |  | Selected | String | 'YES or NO field which displays if record has been selected. The field can be used in combination with numerous script commands in auxiliary files. Is also used to help choose records in the user interface sometimes'
|  |  | TSAccFactor | Real | 'Acceleration factor'
|  |  | TSD | Real | 'Damping factor, pu'
|  |  | TSDeviceStatus | String | 'Status of the transient stability device'
|  |  | TSFullSupport | String | 'Fully Supported'
|  |  | TSH | Real | 'Inertia constant, sec'
|  |  | TSKis | Real | 'Current multiplier for saturation calculation'
|  |  | TSRa | Real | 'Stator resistance, pu'
|  |  | TSRcomp | Real | 'Compensating resistance for voltage control, pu'
|  |  | TSS1 | Real | 'Saturation factor at 1.0 pu flux'
|  |  | TSS1:1 | Real | 'Saturation factor at 1.2 pu flux'
|  |  | TSSubIntervals | Integer | 'Specify the number of sub-interval integration steps to use. A blank value will cause Simulator to use a default for that model type. Normally a model will not use sub-interval integration. Values must be either blank, 1, 2, 4, 8, 16, 32, 64 or 128'
|  |  | TSTdo | Real | 'Open circuit direct axis transient time constant'
|  |  | TSTdo:1 | Real | 'Open circuit direct axis subtransient time constant'
|  |  | TSTqo | Real | 'Quadrature axis transient time constant'
|  |  | TSTqo:1 | Real | 'Quadrature axis subtransient time constant'
|  |  | TSXcomp | Real | 'Compensating reactance for voltage control, pu'
|  |  | TSXd | Real | 'Direct axis synchronous reactance'
|  |  | TSXd:1 | Real | 'Direct axis transient reactance'
|  |  | TSXd:2 | Real | 'Direct axis subtransient reactance'
|  |  | TSXl | Real | 'Stator leakage reactance'
|  |  | TSXq | Real | 'Quadrature axis synchronous reactance'
|  |  | TSXq:1 | Real | 'Quadrature axis transient reactance'
|  |  | TSXq:2 | Real | 'Quadrature axis subtransient reactance'
MachineModel_GENTRA
|  |  | AllLabels | String | 'This represents a comma-separated list of the label identifiers for this object. If labels are specified they can be used to input data into the model instead of using the key or secondary key fields'
|  |  | BusName | String | 'Name of the bus'
|  | *A* | BusName_NomVolt | String | 'Name_Nominal kV of the bus'
|  | *1* | BusNum | Integer | 'Number of the bus'
|  | *2B* | GenID | String | '2 character generator identification field. Used to identify multiple generators at a single bus'
|  |  | GenMVABase | Real | 'Generator's MVA base'
|  |  | Label | String | 'This field is when reading from an auxiliary file (or pasting from a spreadsheet). The label field will automatically be used as the identifying field for the object. When shown in the user interface, the field will always shown the primary label'
|  |  | ObjectType | String | 'Type of machine model'
|  |  | Selected | String | 'YES or NO field which displays if record has been selected. The field can be used in combination with numerous script commands in auxiliary files. Is also used to help choose records in the user interface sometimes'
|  |  | TSAf | Real | 'Model Parameters\Af'
|  |  | TSD | Real | 'Damping factor, pu'
|  |  | TSDeviceStatus | String | 'Status of the transient stability device'
|  |  | TSFullSupport | String | 'Fully Supported'
|  |  | TSH | Real | 'Inertia constant, sec'
|  |  | TSRa | Real | 'Model Parameters\Ra'
|  |  | TSS1 | Real | 'Model Parameters\S(1.0)'
|  |  | TSS1:1 | Real | 'Model Parameters\S(1.2)'
|  |  | TSSubIntervals | Integer | 'Specify the number of sub-interval integration steps to use. A blank value will cause Simulator to use a default for that model type. Normally a model will not use sub-interval integration. Values must be either blank, 1, 2, 4, 8, 16, 32, 64 or 128'
|  |  | TSTdo | Real | 'Model Parameters\Tdop'
|  |  | TSXd | Real | 'Model Parameters\Xd'
|  |  | TSXd:1 | Real | 'Model Parameters\Xdp'
|  |  | TSXq | Real | 'Model Parameters\Xq'
MachineModel_GENWRI
|  |  | AllLabels | String | 'This represents a comma-separated list of the label identifiers for this object. If labels are specified they can be used to input data into the model instead of using the key or secondary key fields'
|  |  | BusName | String | 'Name of the bus'
|  | *A* | BusName_NomVolt | String | 'Name_Nominal kV of the bus'
|  | *1* | BusNum | Integer | 'Number of the bus'
|  | *2B* | GenID | String | '2 character generator identification field. Used to identify multiple generators at a single bus'
|  |  | GenMVABase | Real | 'Generator's MVA base'
|  |  | Label | String | 'This field is when reading from an auxiliary file (or pasting from a spreadsheet). The label field will automatically be used as the identifying field for the object. When shown in the user interface, the field will always shown the primary label'
|  |  | ObjectType | String | 'Type of machine model'
|  |  | Selected | String | 'YES or NO field which displays if record has been selected. The field can be used in combination with numerous script commands in auxiliary files. Is also used to help choose records in the user interface sometimes'
|  |  | TSAcc | Real | 'Acceleration factor for initialization'
|  |  | TSD | Real | 'D'
|  |  | TSDeviceStatus | String | 'Status of the transient stability device'
|  |  | TSFullSupport | String | 'Fully Supported'
|  |  | TSH | Real | 'Inertia constant, sec'
|  |  | TSLl | Real | 'Stator leakage reactance (pu, > 0)'
|  |  | TSLp | Real | 'Transient reactance (pu, > 0)'
|  |  | TSLs | Real | 'Synchrounous reactance, (pu > 0)'
|  |  | TSRa | Real | 'Stator resistance, pu'
|  |  | TSS1 | Real | 'Saturation factor at 1.0 pu flux'
|  |  | TSS1:1 | Real | 'Saturation factor at 1.2 pu flux'
|  |  | TSSubIntervals | Integer | 'Specify the number of sub-interval integration steps to use. A blank value will cause Simulator to use a default for that model type. Normally a model will not use sub-interval integration. Values must be either blank, 1, 2, 4, 8, 16, 32, 64 or 128'
|  |  | TSTpo | Real | 'Transient rotor time constant, sec'
|  |  | TSspdrot | Real | 'Initial electrical rotor speed, p.u. of system frequency'
MachineModel_GEWTG
|  |  | AllLabels | String | 'This represents a comma-separated list of the label identifiers for this object. If labels are specified they can be used to input data into the model instead of using the key or secondary key fields'
|  |  | BusName | String | 'Name of the bus'
|  | *A* | BusName_NomVolt | String | 'Name_Nominal kV of the bus'
|  | *1* | BusNum | Integer | 'Number of the bus'
|  | *2B* | GenID | String | '2 character generator identification field. Used to identify multiple generators at a single bus'
|  |  | GenMVABase | Real | 'Generator's MVA base'
|  |  | Label | String | 'This field is when reading from an auxiliary file (or pasting from a spreadsheet). The label field will automatically be used as the identifying field for the object. When shown in the user interface, the field will always shown the primary label'
|  |  | ObjectType | String | 'Type of machine model'
|  |  | Selected | String | 'YES or NO field which displays if record has been selected. The field can be used in combination with numerous script commands in auxiliary files. Is also used to help choose records in the user interface sometimes'
|  |  | TSDeviceStatus | String | 'Status of the transient stability device'
|  |  | TSFlag | Real | 'Flag: 0 = Doubly Fed Asynchronous Generator (DFAG); 1 = Full Converter (FC)'
|  |  | TSFullSupport | String | 'Fully Supported'
|  |  | TSLpp | Real | 'Generator effective reactive, p.u.'
|  |  | TSSubIntervals | Integer | 'Specify the number of sub-interval integration steps to use. A blank value will cause Simulator to use a default for that model type. Normally a model will not use sub-interval integration. Values must be either blank, 1, 2, 4, 8, 16, 32, 64 or 128'
|  |  | TSTt:1 | Real | 'Voltage Trip Time 1, sec.'
|  |  | TSTt:2 | Real | 'Voltage Trip Time 2, sec.'
|  |  | TSTt:3 | Real | 'Voltage Trip Time 3, sec.'
|  |  | TSTt:4 | Real | 'Voltage Trip Time 4, sec.'
|  |  | TSTt:5 | Real | 'Voltage Trip Time 5, sec.'
|  |  | TSTt:6 | Real | 'Voltage Trip Time 6, sec.'
|  |  | TSVT:1 | Real | 'Delta Voltage Trip Level 1, p.u.'
|  |  | TSVT:2 | Real | 'Delta Voltage Trip Level 2, p.u.'
|  |  | TSVT:3 | Real | 'Delta Voltage Trip Level 3, p.u.'
|  |  | TSVT:4 | Real | 'Delta Voltage Trip Level 4, p.u.'
|  |  | TSVT:5 | Real | 'Delta Voltage Trip Level 5, p.u.'
|  |  | TSVT:6 | Real | 'Delta Voltage Trip Level 6, p.u.'
|  |  | TSbrkpt | Real | 'LVPL characteristic breakpoint voltage, p.u.'
|  |  | TSrrpwr | Real | 'LVPL ramprate limit, p.u.'
|  |  | TSzerox | Real | 'LVPL characteristic zero crossing voltage, p.u.'
MachineModel_MOTOR1
|  |  | AllLabels | String | 'This represents a comma-separated list of the label identifiers for this object. If labels are specified they can be used to input data into the model instead of using the key or secondary key fields'
|  |  | BusName | String | 'Name of the bus'
|  | *A* | BusName_NomVolt | String | 'Name_Nominal kV of the bus'
|  | *1* | BusNum | Integer | 'Number of the bus'
|  | *2B* | GenID | String | '2 character generator identification field. Used to identify multiple generators at a single bus'
|  |  | GenMVABase | Real | 'Generator's MVA base'
|  |  | Label | String | 'This field is when reading from an auxiliary file (or pasting from a spreadsheet). The label field will automatically be used as the identifying field for the object. When shown in the user interface, the field will always shown the primary label'
|  |  | ObjectType | String | 'Type of machine model'
|  |  | Selected | String | 'YES or NO field which displays if record has been selected. The field can be used in combination with numerous script commands in auxiliary files. Is also used to help choose records in the user interface sometimes'
|  |  | TSAcc | Real | 'Acceleration factor for initialization'
|  |  | TSD | Real | 'D'
|  |  | TSDeviceStatus | String | 'Status of the transient stability device'
|  |  | TSFT | Real | 'Frequency deviation threshold for tripping, Hz'
|  |  | TSFullSupport | String | 'Fully Supported'
|  |  | TSH | Real | 'Inertia constant, sec'
|  |  | TSLl | Real | 'Stator leakage reactance (pu, > 0)'
|  |  | TSLp | Real | 'Transient reactance (pu, > 0)'
|  |  | TSLpp | Real | 'Sub-transient reactance (pu, > 0)'
|  |  | TSLs | Real | 'Synchrounous reactance, (pu > 0)'
|  |  | TSRa | Real | 'Stator resistance, pu'
|  |  | TSSE | Real | 'Saturation factor at E1'
|  |  | TSSE:1 | Real | 'Saturation factor at E2'
|  |  | TSSubIntervals | Integer | 'Specify the number of sub-interval integration steps to use. A blank value will cause Simulator to use a default for that model type. Normally a model will not use sub-interval integration. Values must be either blank, 1, 2, 4, 8, 16, 32, 64 or 128'
|  |  | TSTV | Real | 'Voltage trip pickup time, sec'
|  |  | TSTf | Real | 'Frequency trip pickup time, sec'
|  |  | TSTpo | Real | 'Transient rotor time constant, sec'
|  |  | TSTppo | Real | 'Sub-transient rotor time constant, sec'
|  |  | TSTvr | Real | 'Model Parameters\Tvr'
|  |  | TSVT | Real | 'Voltage threshold for tripping, pu'
|  |  | TSVr | Real | 'Model Parameters\Vr'
|  |  | TSndelt | Real | 'Model Parameters\ndelt'
|  |  | TSwdelt | Real | 'Model Parameters\wdelt'
MachineModel_STCON
|  |  | AllLabels | String | 'This represents a comma-separated list of the label identifiers for this object. If labels are specified they can be used to input data into the model instead of using the key or secondary key fields'
|  |  | BusName | String | 'Name of the bus'
|  | *A* | BusName_NomVolt | String | 'Name_Nominal kV of the bus'
|  | *1* | BusNum | Integer | 'Number of the bus'
|  | *2B* | GenID | String | '2 character generator identification field. Used to identify multiple generators at a single bus'
|  |  | GenMVABase | Real | 'Generator's MVA base'
|  |  | Label | String | 'This field is when reading from an auxiliary file (or pasting from a spreadsheet). The label field will automatically be used as the identifying field for the object. When shown in the user interface, the field will always shown the primary label'
|  |  | ObjectType | String | 'Type of machine model'
|  |  | Selected | String | 'YES or NO field which displays if record has been selected. The field can be used in combination with numerous script commands in auxiliary files. Is also used to help choose records in the user interface sometimes'
|  |  | TSAccel | Real | 'Solution acceleration factor'
|  |  | TSDeviceStatus | String | 'Status of the transient stability device'
|  |  | TSFullSupport | String | 'Fully Supported'
|  |  | TSImax | Real | 'Current limit setting, p.u. on mbase'
|  |  | TSImxeps | Real | 'A delta p.u. current used in umax and umin calculation'
|  |  | TSKi | Real | 'Reset gain gain'
|  |  | TSKl | Real | 'Current limiter gain'
|  |  | TSKp | Real | 'Proportional gain'
|  |  | TSKqi | Real | 'Reactive controller gain'
|  |  | TSQ | Real | 'Reactive power output set-point, MVAR'
|  |  | TSR | Real | 'Current droop, p.u.'
|  |  | TSSubIntervals | Integer | 'Specify the number of sub-interval integration steps to use. A blank value will cause Simulator to use a default for that model type. Normally a model will not use sub-interval integration. Values must be either blank, 1, 2, 4, 8, 16, 32, 64 or 128'
|  |  | TSTa | Real | 'Lead time constant, sec. ( unused )'
|  |  | TSTb | Real | 'Lag time constant, sec. ( unused )'
|  |  | TSTf | Real | 'Voltage transducer time constant, sec.'
|  |  | TSVmax | Real | 'Maximum inverter voltage, p.u.'
|  |  | TSVmin | Real | 'Minimum inverter voltage, p.u.'
|  |  | TSX | Real | 'Internal (transformer) reactance, pu on mbase'
|  |  | TSvthresh | Real | 'Voltage threshold above which vmax and vmin limits become active'
MachineModel_SVCWSC
|  |  | AllLabels | String | 'This represents a comma-separated list of the label identifiers for this object. If labels are specified they can be used to input data into the model instead of using the key or secondary key fields'
|  |  | BusName | String | 'Name of the bus'
|  | *A* | BusName_NomVolt | String | 'Name_Nominal kV of the bus'
|  | *1* | BusNum | Integer | 'Number of the bus'
|  | *2B* | GenID | String | '2 character generator identification field. Used to identify multiple generators at a single bus'
|  |  | GenMVABase | Real | 'Generator's MVA base'
|  |  | Label | String | 'This field is when reading from an auxiliary file (or pasting from a spreadsheet). The label field will automatically be used as the identifying field for the object. When shown in the user interface, the field will always shown the primary label'
|  |  | ObjectType | String | 'Type of machine model'
|  |  | Selected | String | 'YES or NO field which displays if record has been selected. The field can be used in combination with numerous script commands in auxiliary files. Is also used to help choose records in the user interface sometimes'
|  |  | TSB | Real | 'b: = 0 integral control, = 1 proportional control'
|  |  | TSBShunt | Real | 'Bshunt: Additional switched shunt admittance, p.u.'
|  |  | TSBias | Real | 'Bias: Constant "bias" shunt admittance, p.u.'
|  |  | TSBmax | Real | 'Bmax: Maximum admittance, p.u.'
|  |  | TSBmin | Real | 'Bmin: Minimum admittance, p.u.'
|  |  | TSBpmax | Real | 'Bpmax: Maximum controlled admittance, p.u.'
|  |  | TSBpmin | Real | 'Bpmin: Minimum controlled admittance, p.u.'
|  |  | TSDV | Real | 'Dv: Threshold for switched control, p.u.'
|  |  | TSDV:2 | Real | 'Dv2: Threshold for added shunt switching, p.u.'
|  |  | TSDeviceStatus | String | 'Status of the transient stability device'
|  |  | TSFullSupport | String | 'Fully Supported'
|  |  | TSIcs:1 | Real | 'J1: First stabilizer input signal code'
|  |  | TSIcs:2 | Real | 'J2: Second stabilizer input signal code'
|  |  | TSKs:1 | Real | 'Ks1: Stabilizer gain'
|  |  | TSKs:2 | Real | 'Ks2: Stabilizer gain'
|  |  | TSKsd | Real | 'Ksd: Discontinuous control gain, p.u.'
|  |  | TSKsvs | Real | 'Ksvs: Gain, per unit b/per unit v'
|  |  | TSSubIntervals | Integer | 'Specify the number of sub-interval integration steps to use. A blank value will cause Simulator to use a default for that model type. Normally a model will not use sub-interval integration. Values must be either blank, 1, 2, 4, 8, 16, 32, 64 or 128'
|  |  | TSTS:1 | Real | 'Ts1: Voltage transducer time constant, sec.'
|  |  | TSTS:2 | Real | 'Ts2: Lead time constant, sec.'
|  |  | TSTS:3 | Real | 'Ts3: Lag time constant, sec.'
|  |  | TSTS:4 | Real | 'Ts4: Lead time constant, sec.'
|  |  | TSTS:5 | Real | 'Ts5: Lag time constant, sec.'
|  |  | TSTS:6 | Real | 'Ts6: Firing control time constant, sec.'
|  |  | TSTS:7 | Real | 'Ts7: Stabilizer time constant, sec.'
|  |  | TSTS:8 | Real | 'Ts8: Stabilizer time constant, sec.'
|  |  | TSTS:9 | Real | 'Ts9: Stabilizer time constant, sec.'
|  |  | TSTS:10 | Real | 'Ts10: Stabilizer time constant, sec.'
|  |  | TSTS:11 | Real | 'Ts11: Stabilizer time constant, sec.'
|  |  | TSTS:12 | Real | 'Ts12: Stabilizer time constant, sec.'
|  |  | TSTS:13 | Real | 'Ts13: Stabilizer time constant, sec.'
|  |  | TSTS:14 | Real | 'Ts14: Stabilizer time constant, sec.'
|  |  | TSTc | Real | 'Tc: Transducer lead time constant, sec.'
|  |  | TSTdelay | Real | 'Tdelay: Time delay for switching added shunt, sec.'
|  |  | TSTdv | Real | 'Tdvcl: Voltage Clamp release time, sec.'
|  |  | TSVSCS | Real | 'Vscsmax: Maximum stabilizer output, p.u.'
|  |  | TSVcl:1 | Real | 'V1vcl: Voltage Clamp initiation voltage, pu'
|  |  | TSVcl:2 | Real | 'V2vcl: Voltage Clamp release voltage, pu'
|  |  | TSVemin | Real | 'Vemin: Maximum error signal, p.u.'
|  |  | TSVmax:1 | Real | 'V1max: Maximum limit on first lead/lag, p.u.'
|  |  | TSVmax:2 | Real | 'V2max: Maximum limit on second lead/lag, p.u.'
|  |  | TSVmin:1 | Real | 'V1min: Minimum limit on first lead/lag, p.u.'
|  |  | TSVmin:2 | Real | 'V2min: Minimum limit on second lead/lag, p.u.'
|  |  | TSXcomp | Real | 'Xc: Line drop compensating reactance, p.u.'
|  |  | WhoAmI | String | 'Remote Bus'
|  |  | WhoAmI:1 | String | 'Stabilizer input source bus, From'
|  |  | WhoAmI:2 | String | 'Stabilizer input source bus, To'
|  |  | tSVemax | Real | 'Vemax: Maximum error signal, p.u.'
MachineModel_VWSCC
|  |  | AllLabels | String | 'This represents a comma-separated list of the label identifiers for this object. If labels are specified they can be used to input data into the model instead of using the key or secondary key fields'
|  |  | BusName | String | 'Name of the bus'
|  | *A* | BusName_NomVolt | String | 'Name_Nominal kV of the bus'
|  | *1* | BusNum | Integer | 'Number of the bus'
|  | *2B* | GenID | String | '2 character generator identification field. Used to identify multiple generators at a single bus'
|  |  | GenMVABase | Real | 'Generator's MVA base'
|  |  | Label | String | 'This field is when reading from an auxiliary file (or pasting from a spreadsheet). The label field will automatically be used as the identifying field for the object. When shown in the user interface, the field will always shown the primary label'
|  |  | ObjectType | String | 'Type of machine model'
|  |  | Selected | String | 'YES or NO field which displays if record has been selected. The field can be used in combination with numerous script commands in auxiliary files. Is also used to help choose records in the user interface sometimes'
|  |  | TSA | Real | 'Lead gain, must be 1.0'
|  |  | TSB | Real | 'Lag gain, must be 1.0'
|  |  | TSBmax | Real | 'Bmax: Maximum admittance, p.u.'
|  |  | TSBmin | Real | 'Bmin: Minimum admittance, p.u.'
|  |  | TSBpmax | Real | 'Bpmax: Maximum admittance under continuous control, p.u.'
|  |  | TSBpmin | Real | 'Bpmin: Minimum admittance under continuous control, p.u.'
|  |  | TSDV | Real | 'DV: Error threshold for discontinuous control, p.u.'
|  |  | TSDeviceStatus | String | 'Status of the transient stability device'
|  |  | TSFullSupport | String | 'Fully Supported'
|  |  | TSKsd | Real | 'Ksd: Discontinuous control gain, p.u.'
|  |  | TSKsvs | Real | 'Ksvs: Gain, per unit b/per unit v'
|  |  | TSSubIntervals | Integer | 'Specify the number of sub-interval integration steps to use. A blank value will cause Simulator to use a default for that model type. Normally a model will not use sub-interval integration. Values must be either blank, 1, 2, 4, 8, 16, 32, 64 or 128'
|  |  | TSTS:1 | Real | 'Ts1: Voltage transducer time constant, sec.'
|  |  | TSTS:2 | Real | 'Ts2: Lead time constant, sec.'
|  |  | TSTS:3 | Real | 'Ts3: Lag time constant, sec.'
|  |  | TSTS:4 | Real | 'Ts4: Lead time constant, sec.'
|  |  | TSTS:5 | Real | 'Ts5: Lag time constant, sec.'
|  |  | TSTS:6 | Real | 'Ts6: Firing control time constant, sec.'
|  |  | TSTc | Real | 'Tc: Transducer lead time constant, sec.'
|  |  | TSTdelay | Real | 'Tdelay: controller delay, sec.'
|  |  | TSXcomp | Real | 'Xc: Line drop compensating reactance, p.u.'
|  |  | WhoAmI | String | 'Remote Bus'
|  |  | tSVemax | Real | 'Vemax: Maximum error signal, p.u.'
MachineModel_WT1G
|  |  | AllLabels | String | 'This represents a comma-separated list of the label identifiers for this object. If labels are specified they can be used to input data into the model instead of using the key or secondary key fields'
|  |  | BusName | String | 'Name of the bus'
|  | *A* | BusName_NomVolt | String | 'Name_Nominal kV of the bus'
|  | *1* | BusNum | Integer | 'Number of the bus'
|  | *2B* | GenID | String | '2 character generator identification field. Used to identify multiple generators at a single bus'
|  |  | GenMVABase | Real | 'Generator's MVA base'
|  |  | Label | String | 'This field is when reading from an auxiliary file (or pasting from a spreadsheet). The label field will automatically be used as the identifying field for the object. When shown in the user interface, the field will always shown the primary label'
|  |  | ObjectType | String | 'Type of machine model'
|  |  | Selected | String | 'YES or NO field which displays if record has been selected. The field can be used in combination with numerous script commands in auxiliary files. Is also used to help choose records in the user interface sometimes'
|  |  | TSAcc | Real | 'Acceleration factor for initialization'
|  |  | TSDeviceStatus | String | 'Status of the transient stability device'
|  |  | TSFullSupport | String | 'Fully Supported'
|  |  | TSLl | Real | 'Stator leakage reactance (pu, > 0)'
|  |  | TSLp | Real | 'Transient reactance (pu, > 0)'
|  |  | TSLpp | Real | 'Sub-transient reactance (pu, > 0)'
|  |  | TSLs | Real | 'Synchrounous reactance, (pu > 0)'
|  |  | TSRa | Real | 'Stator resistance, pu'
|  |  | TSSE | Real | 'Saturation factor at E1'
|  |  | TSSE:1 | Real | 'Saturation factor at E2'
|  |  | TSSubIntervals | Integer | 'Specify the number of sub-interval integration steps to use. A blank value will cause Simulator to use a default for that model type. Normally a model will not use sub-interval integration. Values must be either blank, 1, 2, 4, 8, 16, 32, 64 or 128'
|  |  | TSTpo | Real | 'Transient rotor time constant, sec'
|  |  | TSTppo | Real | 'Sub-transient rotor time constant, sec'
|  |  | TSndelt | Real | 'Model Parameters\ndelt'
|  |  | TSwdelt | Real | 'Model Parameters\wdelt'
MachineModel_WT1G1
|  |  | AllLabels | String | 'This represents a comma-separated list of the label identifiers for this object. If labels are specified they can be used to input data into the model instead of using the key or secondary key fields'
|  |  | BusName | String | 'Name of the bus'
|  | *A* | BusName_NomVolt | String | 'Name_Nominal kV of the bus'
|  | *1* | BusNum | Integer | 'Number of the bus'
|  | *2B* | GenID | String | '2 character generator identification field. Used to identify multiple generators at a single bus'
|  |  | GenMVABase | Real | 'Generator's MVA base'
|  |  | Label | String | 'This field is when reading from an auxiliary file (or pasting from a spreadsheet). The label field will automatically be used as the identifying field for the object. When shown in the user interface, the field will always shown the primary label'
|  |  | ObjectType | String | 'Type of machine model'
|  |  | Selected | String | 'YES or NO field which displays if record has been selected. The field can be used in combination with numerous script commands in auxiliary files. Is also used to help choose records in the user interface sometimes'
|  |  | TSDeviceStatus | String | 'Status of the transient stability device'
|  |  | TSE | Real | 'Field voltage value, E1'
|  |  | TSE:1 | Real | 'Field voltage value, E2'
|  |  | TSFullSupport | String | 'Fully Supported'
|  |  | TSLl | Real | 'Stator leakage reactance (pu, > 0)'
|  |  | TSLp | Real | 'Transient reactance (pu, > 0)'
|  |  | TSLpp | Real | 'Sub-transient reactance (pu, > 0)'
|  |  | TSLs | Real | 'Synchrounous reactance, (pu > 0)'
|  |  | TSSE | Real | 'Saturation factor at E1'
|  |  | TSSE:1 | Real | 'Saturation factor at E2'
|  |  | TSSubIntervals | Integer | 'Specify the number of sub-interval integration steps to use. A blank value will cause Simulator to use a default for that model type. Normally a model will not use sub-interval integration. Values must be either blank, 1, 2, 4, 8, 16, 32, 64 or 128'
|  |  | TSTpo | Real | 'Transient rotor time constant, sec'
|  |  | TSTppo | Real | 'Sub-transient rotor time constant, sec'
MachineModel_WT2G
|  |  | AllLabels | String | 'This represents a comma-separated list of the label identifiers for this object. If labels are specified they can be used to input data into the model instead of using the key or secondary key fields'
|  |  | BusName | String | 'Name of the bus'
|  | *A* | BusName_NomVolt | String | 'Name_Nominal kV of the bus'
|  | *1* | BusNum | Integer | 'Number of the bus'
|  | *2B* | GenID | String | '2 character generator identification field. Used to identify multiple generators at a single bus'
|  |  | GenMVABase | Real | 'Generator's MVA base'
|  |  | Label | String | 'This field is when reading from an auxiliary file (or pasting from a spreadsheet). The label field will automatically be used as the identifying field for the object. When shown in the user interface, the field will always shown the primary label'
|  |  | ObjectType | String | 'Type of machine model'
|  |  | Selected | String | 'YES or NO field which displays if record has been selected. The field can be used in combination with numerous script commands in auxiliary files. Is also used to help choose records in the user interface sometimes'
|  |  | TSAccFactor | Real | 'Model Parameters\Accel Factor'
|  |  | TSDeviceStatus | String | 'Status of the transient stability device'
|  |  | TSFullSupport | String | 'Fully Supported'
|  |  | TSLl | Real | 'Stator leakage reactance (pu, > 0)'
|  |  | TSLp | Real | 'Transient reactance (pu, > 0)'
|  |  | TSLs | Real | 'Synchrounous reactance, (pu > 0)'
|  |  | TSRa | Real | 'Stator resistance, pu'
|  |  | TSS1 | Real | 'Saturation factor at 1.0 pu flux'
|  |  | TSS1:1 | Real | 'Saturation factor at 1.2 pu flux'
|  |  | TSSubIntervals | Integer | 'Specify the number of sub-interval integration steps to use. A blank value will cause Simulator to use a default for that model type. Normally a model will not use sub-interval integration. Values must be either blank, 1, 2, 4, 8, 16, 32, 64 or 128'
|  |  | TSTpo | Real | 'Transient rotor time constant, sec'
|  |  | TSspdrot | Real | 'Initial electrical rotor speed, p.u. of system frequency'
MachineModel_WT2G1
|  |  | AllLabels | String | 'This represents a comma-separated list of the label identifiers for this object. If labels are specified they can be used to input data into the model instead of using the key or secondary key fields'
|  |  | BusName | String | 'Name of the bus'
|  | *A* | BusName_NomVolt | String | 'Name_Nominal kV of the bus'
|  | *1* | BusNum | Integer | 'Number of the bus'
|  | *2B* | GenID | String | '2 character generator identification field. Used to identify multiple generators at a single bus'
|  |  | GenMVABase | Real | 'Generator's MVA base'
|  |  | Label | String | 'This field is when reading from an auxiliary file (or pasting from a spreadsheet). The label field will automatically be used as the identifying field for the object. When shown in the user interface, the field will always shown the primary label'
|  |  | ObjectType | String | 'Type of machine model'
|  |  | Selected | String | 'YES or NO field which displays if record has been selected. The field can be used in combination with numerous script commands in auxiliary files. Is also used to help choose records in the user interface sometimes'
|  |  | TSDeviceStatus | String | 'Status of the transient stability device'
|  |  | TSE | Real | 'Field voltage value, E1'
|  |  | TSE:1 | Real | 'Field voltage value, E2'
|  |  | TSFullSupport | String | 'Fully Supported'
|  |  | TSPowerRef:1 | Real | 'Model Parameters\Power_Ref_1'
|  |  | TSPowerRef:2 | Real | 'Model Parameters\Power_Ref_2'
|  |  | TSPowerRef:3 | Real | 'Model Parameters\Power_Ref_3'
|  |  | TSPowerRef:4 | Real | 'Model Parameters\Power_Ref_4'
|  |  | TSPowerRef:5 | Real | 'Model Parameters\Power_Ref_5'
|  |  | TSRRotMach | Real | 'Model Parameters\R_Rot_Mach'
|  |  | TSRRotMax | Real | 'Model Parameters\R_Rot_Max'
|  |  | TSSE | Real | 'Saturation factor at E1'
|  |  | TSSE:1 | Real | 'Saturation factor at E2'
|  |  | TSSlip:1 | Real | 'Model Parameters\Slip_1'
|  |  | TSSlip:2 | Real | 'Model Parameters\Slip_2'
|  |  | TSSlip:3 | Real | 'Model Parameters\Slip_3'
|  |  | TSSlip:4 | Real | 'Model Parameters\Slip_4'
|  |  | TSSlip:5 | Real | 'Model Parameters\Slip_5'
|  |  | TSSubIntervals | Integer | 'Specify the number of sub-interval integration steps to use. A blank value will cause Simulator to use a default for that model type. Normally a model will not use sub-interval integration. Values must be either blank, 1, 2, 4, 8, 16, 32, 64 or 128'
|  |  | TSXa | Real | 'Model Parameters\Xa'
|  |  | TSXm | Real | 'Model Parameters\Xm'
|  |  | TSXone | Real | 'Model Parameters\X1'
MachineModel_WT3G
|  |  | AllLabels | String | 'This represents a comma-separated list of the label identifiers for this object. If labels are specified they can be used to input data into the model instead of using the key or secondary key fields'
|  |  | BusName | String | 'Name of the bus'
|  | *A* | BusName_NomVolt | String | 'Name_Nominal kV of the bus'
|  | *1* | BusNum | Integer | 'Number of the bus'
|  | *2B* | GenID | String | '2 character generator identification field. Used to identify multiple generators at a single bus'
|  |  | GenMVABase | Real | 'Generator's MVA base'
|  |  | Label | String | 'This field is when reading from an auxiliary file (or pasting from a spreadsheet). The label field will automatically be used as the identifying field for the object. When shown in the user interface, the field will always shown the primary label'
|  |  | ObjectType | String | 'Type of machine model'
|  |  | Selected | String | 'YES or NO field which displays if record has been selected. The field can be used in combination with numerous script commands in auxiliary files. Is also used to help choose records in the user interface sometimes'
|  |  | TSDeviceStatus | String | 'Status of the transient stability device'
|  |  | TSFullSupport | String | 'Fully Supported'
|  |  | TSLVPL1 | Real | 'LVPL Maximum Current Breakpoint'
|  |  | TSLVPLSW | Integer | 'LVPL Switch (enabled=1)'
|  |  | TSLpp | Real | 'Generator effective reactive, p.u.'
|  |  | TSLvpnt | String | 'Model Parameters\LVPnt0'
|  |  | TSLvpnt:1 | String | 'Model Parameters\LVPnt1'
|  |  | TSSubIntervals | Integer | 'Specify the number of sub-interval integration steps to use. A blank value will cause Simulator to use a default for that model type. Normally a model will not use sub-interval integration. Values must be either blank, 1, 2, 4, 8, 16, 32, 64 or 128'
|  |  | TSVlim | Real | 'Model Parameters\VLim'
|  |  | TSbrkpt | Real | 'LVPL characteristic breakpoint voltage, p.u.'
|  |  | TSrrpwr | Real | 'LVPL ramprate limit, p.u.'
|  |  | TSzerox | Real | 'LVPL characteristic zero crossing voltage, p.u.'
MachineModel_WT3G1
|  |  | AllLabels | String | 'This represents a comma-separated list of the label identifiers for this object. If labels are specified they can be used to input data into the model instead of using the key or secondary key fields'
|  |  | BusName | String | 'Name of the bus'
|  | *A* | BusName_NomVolt | String | 'Name_Nominal kV of the bus'
|  | *1* | BusNum | Integer | 'Number of the bus'
|  | *2B* | GenID | String | '2 character generator identification field. Used to identify multiple generators at a single bus'
|  |  | GenMVABase | Real | 'Generator's MVA base'
|  |  | Label | String | 'This field is when reading from an auxiliary file (or pasting from a spreadsheet). The label field will automatically be used as the identifying field for the object. When shown in the user interface, the field will always shown the primary label'
|  |  | ObjectType | String | 'Type of machine model'
|  |  | Selected | String | 'YES or NO field which displays if record has been selected. The field can be used in combination with numerous script commands in auxiliary files. Is also used to help choose records in the user interface sometimes'
|  |  | TSDeviceStatus | String | 'Status of the transient stability device'
|  |  | TSFullSupport | String | 'Fully Supported'
|  |  | TSKipll | Real | 'Kipll'
|  |  | TSKpll | Real | 'Kpll'
|  |  | TSLpp | Real | 'Generator effective reactive, p.u.'
|  |  | TSNumber | Integer | 'Number of turbines'
|  |  | TSPllmax | Real | 'Pllmax'
|  |  | TSPrate | Real | 'Prated'
|  |  | TSSubIntervals | Integer | 'Specify the number of sub-interval integration steps to use. A blank value will cause Simulator to use a default for that model type. Normally a model will not use sub-interval integration. Values must be either blank, 1, 2, 4, 8, 16, 32, 64 or 128'
MachineModel_WT3G2
|  |  | AllLabels | String | 'This represents a comma-separated list of the label identifiers for this object. If labels are specified they can be used to input data into the model instead of using the key or secondary key fields'
|  |  | BusName | String | 'Name of the bus'
|  | *A* | BusName_NomVolt | String | 'Name_Nominal kV of the bus'
|  | *1* | BusNum | Integer | 'Number of the bus'
|  | *2B* | GenID | String | '2 character generator identification field. Used to identify multiple generators at a single bus'
|  |  | GenMVABase | Real | 'Generator's MVA base'
|  |  | Label | String | 'This field is when reading from an auxiliary file (or pasting from a spreadsheet). The label field will automatically be used as the identifying field for the object. When shown in the user interface, the field will always shown the primary label'
|  |  | ObjectType | String | 'Type of machine model'
|  |  | Selected | String | 'YES or NO field which displays if record has been selected. The field can be used in combination with numerous script commands in auxiliary files. Is also used to help choose records in the user interface sometimes'
|  |  | TSCurHVRCR | Real | 'High voltage reactive current limit'
|  |  | TSDeviceStatus | String | 'Status of the transient stability device'
|  |  | TSFullSupport | String | 'Fully Supported'
|  |  | TSGLVPL | Real | 'Low voltage regulation breakpoints'
|  |  | TSKipll | Real | 'Kipll'
|  |  | TSKpll | Real | 'Kpll'
|  |  | TSNumber | Integer | 'Number of turbines'
|  |  | TSPllmax | Real | 'Pllmax'
|  |  | TSPrate | Real | 'Prated'
|  |  | TSRIPLVPL | Real | 'Maximum Ip rate, pu'
|  |  | TSSubIntervals | Integer | 'Specify the number of sub-interval integration steps to use. A blank value will cause Simulator to use a default for that model type. Normally a model will not use sub-interval integration. Values must be either blank, 1, 2, 4, 8, 16, 32, 64 or 128'
|  |  | TSTLVPL | Real | 'Voltage sensor time constant'
|  |  | TSTipcmd | Real | 'P command time constant'
|  |  | TSTiqcmd | Real | 'Q command time constant'
|  |  | TSVHVRCR | Real | 'High voltage limit, pu'
|  |  | TSVLVPL | Real | 'Low voltage regulation breakpoints'
|  |  | TSVLVPL:1 | Real | 'Low voltage regulation breakpoints'
|  |  | TSVLVPL:2 | Real | 'Low voltage regulation breakpoints'
MachineModel_WT4G
|  |  | AllLabels | String | 'This represents a comma-separated list of the label identifiers for this object. If labels are specified they can be used to input data into the model instead of using the key or secondary key fields'
|  |  | BusName | String | 'Name of the bus'
|  | *A* | BusName_NomVolt | String | 'Name_Nominal kV of the bus'
|  | *1* | BusNum | Integer | 'Number of the bus'
|  | *2B* | GenID | String | '2 character generator identification field. Used to identify multiple generators at a single bus'
|  |  | GenMVABase | Real | 'Generator's MVA base'
|  |  | Label | String | 'This field is when reading from an auxiliary file (or pasting from a spreadsheet). The label field will automatically be used as the identifying field for the object. When shown in the user interface, the field will always shown the primary label'
|  |  | ObjectType | String | 'Type of machine model'
|  |  | Selected | String | 'YES or NO field which displays if record has been selected. The field can be used in combination with numerous script commands in auxiliary files. Is also used to help choose records in the user interface sometimes'
|  |  | TSDeviceStatus | String | 'Status of the transient stability device'
|  |  | TSFullSupport | String | 'Fully Supported'
|  |  | TSLVPL1 | Real | 'LVPL Maximum Current Breakpoint'
|  |  | TSLVPLSW | Integer | 'LVPL Switch (enabled=1)'
|  |  | TSLvpnt | String | 'Model Parameters\LVPnt0'
|  |  | TSLvpnt:1 | String | 'Model Parameters\LVPnt1'
|  |  | TSSubIntervals | Integer | 'Specify the number of sub-interval integration steps to use. A blank value will cause Simulator to use a default for that model type. Normally a model will not use sub-interval integration. Values must be either blank, 1, 2, 4, 8, 16, 32, 64 or 128'
|  |  | TSVlim | Real | 'Model Parameters\VLim'
|  |  | TSbrkpt | Real | 'LVPL characteristic breakpoint voltage, p.u.'
|  |  | TSrrpwr | Real | 'LVPL ramprate limit, p.u.'
|  |  | TSzerox | Real | 'LVPL characteristic zero crossing voltage, p.u.'
MachineModel_WT4G1
|  |  | AllLabels | String | 'This represents a comma-separated list of the label identifiers for this object. If labels are specified they can be used to input data into the model instead of using the key or secondary key fields'
|  |  | BusName | String | 'Name of the bus'
|  | *A* | BusName_NomVolt | String | 'Name_Nominal kV of the bus'
|  | *1* | BusNum | Integer | 'Number of the bus'
|  | *2B* | GenID | String | '2 character generator identification field. Used to identify multiple generators at a single bus'
|  |  | GenMVABase | Real | 'Generator's MVA base'
|  |  | Label | String | 'This field is when reading from an auxiliary file (or pasting from a spreadsheet). The label field will automatically be used as the identifying field for the object. When shown in the user interface, the field will always shown the primary label'
|  |  | ObjectType | String | 'Type of machine model'
|  |  | Selected | String | 'YES or NO field which displays if record has been selected. The field can be used in combination with numerous script commands in auxiliary files. Is also used to help choose records in the user interface sometimes'
|  |  | TSCurHVRCR | Real | 'High voltage reactive current limit'
|  |  | TSDeviceStatus | String | 'Status of the transient stability device'
|  |  | TSFullSupport | String | 'Fully Supported'
|  |  | TSGLVPL | Real | 'Low voltage regulation breakpoints'
|  |  | TSRIPLVPL | Real | 'Maximum Ip rate, pu'
|  |  | TSSubIntervals | Integer | 'Specify the number of sub-interval integration steps to use. A blank value will cause Simulator to use a default for that model type. Normally a model will not use sub-interval integration. Values must be either blank, 1, 2, 4, 8, 16, 32, 64 or 128'
|  |  | TSTLVPL | Real | 'Voltage sensor time constant'
|  |  | TSTipcmd | Real | 'P command time constant'
|  |  | TSTiqcmd | Real | 'Q command time constant'
|  |  | TSVHVRCR | Real | 'High voltage limit, pu'
|  |  | TSVLVPL | Real | 'Low voltage regulation breakpoints'
|  |  | TSVLVPL:1 | Real | 'Low voltage regulation breakpoints'
|  |  | TSVLVPL:2 | Real | 'Low voltage regulation breakpoints'
MessLog_Options
|  |  | LogAutoEnableAuto | String | 'Set to YES to have the log automatically written to a file'
|  |  | LogAutoFileName | String | 'When autowriting the log, this is the name of the file to which the log is written'
|  |  | LogAutoWriteEveryXSeconds | Integer | 'When autowriting the log, the log will be written to the file after this number of seconds'
|  |  | LogAutoWriteEveryXlines | Integer | 'When autowriting the log, the log will be written to the file after this number of lines'
|  |  | LogDisableLogging | String | 'Set to YES to turn off all message log messages'
|  |  | LogMaxEntries | Integer | 'Maximum number of lines of text in the message log'
|  |  | LogUseTimeStamps | Real | 'Set to YES to have a time-stamp included on each line in the log which shows the time at which the line was generated'
ModelCondition
Condition
|  |  | Enabled | String | 'YES is the default value. Setting to NO will mean that the filter is ignored and treated as though the user is not using it.'
|  | ** | FilterLogic | String | 'Filter Logic'
|  | *1* | FilterName | String | 'Model Condition'
|  | ** | FilterPre | String | 'Pre-Filter?'
|  |  | MeetsCriteria | String | 'Meets Condition'
|  | ** | ObjectType | String | 'Object Type'
|  |  | Selected | String | 'YES or NO field which displays if record has been selected. The field can be used in combination with numerous script commands in auxiliary files. Is also used to help choose records in the user interface sometimes'
|  | ** | WhoAmI | String | 'Object File Format'
|  |  | WhoAmI:1 | String | 'Object'
ModelExpression
LookupTable
|  |  | CustomExpression | Real | 'Result'
|  |  | CustomExpressionString | String | 'Custom Expression String'
|  | ** | CustomExpressionStyle | String | 'Style - can be either Expression or Lookup'
|  | *1* | ObjectType | String | 'Name'
|  |  | VariableName | String | 'Variable x1'
|  |  | VariableName:1 | String | 'Variable x2'
|  |  | VariableName:2 | String | 'Variable x3'
|  |  | VariableName:3 | String | 'Variable x4'
|  |  | VariableName:4 | String | 'Variable x5'
|  |  | VariableName:5 | String | 'Variable x6'
|  |  | VariableName:6 | String | 'Variable x7'
|  |  | VariableName:7 | String | 'Variable x8'
|  |  | WhoAmI | String | 'Variable 1'
|  |  | WhoAmI:1 | String | 'Variable 2'
|  |  | WhoAmI:2 | String | 'Variable 3'
|  |  | WhoAmI:3 | String | 'Variable 4'
|  |  | WhoAmI:4 | String | 'Variable 5'
|  |  | WhoAmI:5 | String | 'Variable 6'
|  |  | WhoAmI:6 | String | 'Variable 7'
|  |  | WhoAmI:7 | String | 'Variable 8'
ModelFilter
ModelCondition
|  | ** | FilterLogic | String | 'Filter Logic'
|  | *1* | FilterName | String | 'Filter Name'
|  |  | MeetsCriteria | String | 'Meets Filter'
|  |  | NumElements | Integer | '# of Model Conditions'
|  |  | NumElements:1 | Integer | '# of Model Conditions (unlinked)'
MTDCBus
|  |  | AllLabels | String | 'This represents a comma-separated list of the label identifiers for this object. If labels are specified they can be used to input data into the model instead of using the key or secondary key fields'
|  | ** | AreaNum | Integer | 'DC Bus Area Num'
|  |  | BGCalcField | Real | 'No Calculated Fields defined yet. To define a calculated field, browse to "Case Information and Auxiliary\Calculated Fields" '
|  |  | BusName | String | 'DC Bus Name'
|  |  | BusName:1 | String | 'AC Bus Name'
|  |  | BusName_NomVolt | String | 'DC Bus Name_Nominal kV'
|  |  | BusName_NomVolt:1 | String | 'AC Bus Name_Nominal kV'
|  | *1* | BusNum | Integer | 'DC Bus Number'
|  |  | BusNum:1 | Integer | 'AC Bus Number'
|  |  | ContainedInDiffFlowsBC | String | 'Indicates if an object is in the base case that was set with the difference flows. If this field is YES, this object is contained in both the present case and the base case. If this field is NO, this object is only in the present case.'
|  |  | CustomExpression | Real | 'Any number of custom expressions may be defined for an object. This represents Custom Expression 1 It will be blank if no custom expression specified'
|  |  | CustomExpression:1 | Real | 'Any number of custom expressions may be defined for an object. This represents Custom Expression 2 It will be blank if no custom expression specified'
|  |  | CustomExpressionStr | String | 'Any number of custom string expressions may be defined for an object. This represents Custom String Expression 1 It will be blank if no custom string expression specified'
|  |  | CustomExpressionStr:1 | String | 'Any number of custom string expressions may be defined for an object. This represents Custom String Expression 2 It will be blank if no custom string expression specified'
|  |  | CustomInteger | Integer | 'The user may specify any number of custom integers for each object type. This represents custom integer value 1'
|  |  | CustomInteger:1 | Integer | 'The user may specify any number of custom integers for each object type. This represents custom integer value 2'
|  |  | CustomInteger:2 | Integer | 'The user may specify any number of custom integers for each object type. This represents custom integer value 3'
|  |  | CustomInteger:3 | Integer | 'The user may specify any number of custom integers for each object type. This represents custom integer value 4'
|  |  | CustomInteger:4 | Integer | 'The user may specify any number of custom integers for each object type. This represents custom integer value 5'
|  |  | CustomSingle | Real | 'The user may specify any number of custom floating points for each object type. This represents custom floating point value 1'
|  |  | CustomSingle:1 | Real | 'The user may specify any number of custom floating points for each object type. This represents custom floating point value 2'
|  |  | CustomSingle:2 | Real | 'The user may specify any number of custom floating points for each object type. This represents custom floating point value 3'
|  |  | CustomSingle:3 | Real | 'The user may specify any number of custom floating points for each object type. This represents custom floating point value 4'
|  |  | CustomSingle:4 | Real | 'The user may specify any number of custom floating points for each object type. This represents custom floating point value 5'
|  |  | CustomString | String | 'The user may specify any number of custom strings for each object type. This represents custom string value 1'
|  |  | CustomString:1 | String | 'The user may specify any number of custom strings for each object type. This represents custom string value 2'
|  |  | CustomString:2 | String | 'The user may specify any number of custom strings for each object type. This represents custom string value 3'
|  |  | CustomString:3 | String | 'The user may specify any number of custom strings for each object type. This represents custom string value 4'
|  |  | CustomString:4 | String | 'The user may specify any number of custom strings for each object type. This represents custom string value 5'
|  |  | Label | String | 'This field is when reading from an auxiliary file (or pasting from a spreadsheet). The label field will automatically be used as the identifying field for the object. When shown in the user interface, the field will always shown the primary label'
|  |  | MTDCBusRgrnd | Real | 'Resistance to Ground'
|  | ** | MTDCBusVolt | Real | 'DC Voltage Magnitude in kV'
|  | *2* | MTDCNum | Integer | 'MTCD Record Num'
|  |  | ObjectMemo | String | 'One custom memo may also be specified for each object. This respresents multiple lines of text and can be seen on many dialogs'
|  |  | OwnerName | String | 'DC Bus Owner Name'
|  | ** | OwnerNum | Integer | 'DC Bus Owner Number'
|  |  | Selected | String | 'YES or NO field which displays if record has been selected. The field can be used in combination with numerous script commands in auxiliary files. Is also used to help choose records in the user interface sometimes'
|  | ** | ZoneNum | Integer | 'DC Bus Zone Num'
MTDCConverter
|  |  | AllLabels | String | 'This represents a comma-separated list of the label identifiers for this object. If labels are specified they can be used to input data into the model instead of using the key or secondary key fields'
|  |  | BGCalcField | Real | 'No Calculated Fields defined yet. To define a calculated field, browse to "Case Information and Auxiliary\Calculated Fields" '
|  |  | BusName | String | 'AC Bus Name'
|  |  | BusName:1 | String | 'DC Bus Name'
|  |  | BusName_NomVolt | String | 'AC Bus Name_Nominal kV'
|  |  | BusName_NomVolt:1 | String | 'DC Bus Name_Nominal kV'
|  | *1* | BusNum | Integer | 'AC Bus Number'
|  | *2* | BusNum:1 | Integer | 'DC Bus Number'
|  |  | ContainedInDiffFlowsBC | String | 'Indicates if an object is in the base case that was set with the difference flows. If this field is YES, this object is contained in both the present case and the base case. If this field is NO, this object is only in the present case.'
|  |  | CustomExpression | Real | 'Any number of custom expressions may be defined for an object. This represents Custom Expression 1 It will be blank if no custom expression specified'
|  |  | CustomExpression:1 | Real | 'Any number of custom expressions may be defined for an object. This represents Custom Expression 2 It will be blank if no custom expression specified'
|  |  | CustomExpressionStr | String | 'Any number of custom string expressions may be defined for an object. This represents Custom String Expression 1 It will be blank if no custom string expression specified'
|  |  | CustomExpressionStr:1 | String | 'Any number of custom string expressions may be defined for an object. This represents Custom String Expression 2 It will be blank if no custom string expression specified'
|  |  | CustomInteger | Integer | 'The user may specify any number of custom integers for each object type. This represents custom integer value 1'
|  |  | CustomInteger:1 | Integer | 'The user may specify any number of custom integers for each object type. This represents custom integer value 2'
|  |  | CustomInteger:2 | Integer | 'The user may specify any number of custom integers for each object type. This represents custom integer value 3'
|  |  | CustomInteger:3 | Integer | 'The user may specify any number of custom integers for each object type. This represents custom integer value 4'
|  |  | CustomInteger:4 | Integer | 'The user may specify any number of custom integers for each object type. This represents custom integer value 5'
|  |  | CustomSingle | Real | 'The user may specify any number of custom floating points for each object type. This represents custom floating point value 1'
|  |  | CustomSingle:1 | Real | 'The user may specify any number of custom floating points for each object type. This represents custom floating point value 2'
|  |  | CustomSingle:2 | Real | 'The user may specify any number of custom floating points for each object type. This represents custom floating point value 3'
|  |  | CustomSingle:3 | Real | 'The user may specify any number of custom floating points for each object type. This represents custom floating point value 4'
|  |  | CustomSingle:4 | Real | 'The user may specify any number of custom floating points for each object type. This represents custom floating point value 5'
|  |  | CustomString | String | 'The user may specify any number of custom strings for each object type. This represents custom string value 1'
|  |  | CustomString:1 | String | 'The user may specify any number of custom strings for each object type. This represents custom string value 2'
|  |  | CustomString:2 | String | 'The user may specify any number of custom strings for each object type. This represents custom string value 3'
|  |  | CustomString:3 | String | 'The user may specify any number of custom strings for each object type. This represents custom string value 4'
|  |  | CustomString:4 | String | 'The user may specify any number of custom strings for each object type. This represents custom string value 5'
|  |  | DCModeSwitchVolt | Real | 'At a DC voltage below this, the converter will switch to current mode if presently in power mode.'
|  |  | Label | String | 'This field is when reading from an auxiliary file (or pasting from a spreadsheet). The label field will automatically be used as the identifying field for the object. When shown in the user interface, the field will always shown the primary label'
|  | ** | MTDCConvAngMxMn | Real | 'Firing Angle'
|  | ** | MTDCConvAngMxMn:1 | Real | 'Firing Angle Max'
|  | ** | MTDCConvAngMxMn:2 | Real | 'Firing Angle Min'
|  |  | MTDCConvComm | Real | 'Commutating Resistance'
|  | ** | MTDCConvComm:1 | Real | 'Commutating Reactance'
|  |  | MTDCConvDCBase | Real | 'Transformer DC Winding Base Voltage'
|  |  | MTDCConvDCPF | Real | 'When multiple rectifiers or inverters exist, if one has to reduce its power or current order, the others of the same type pick up this reduction according to the DC particpation factor'
|  | ** | MTDCConvEBas | Real | 'Transformer AC Winding Base Voltage'
|  |  | MTDCConvIDC | Real | 'DC Current Magnitude'
|  |  | MTDCConvMargin | Real | 'When the DC voltage schedule can not be achieved, the power or current order will not be reduced by more than this amount multiplied by the setpoint . Beyond this point, the voltage schedule will be reduced instead'
|  | ** | MTDCConvNbridges | Integer | 'Number of bridges in the converter'
|  |  | MTDCConvPQ | Real | 'MW at the AC Bus terminal of the converter'
|  |  | MTDCConvPQ:1 | Real | 'Mvar at the AC Bus terminal of the converter'
|  | ** | MTDCConvSetVL | Real | 'Setpoint Value of the converter. Units depend on the Set mode. Can be either MW, Amps, or voltage in kV'
|  | ** | MTDCConvStatus | String | 'Status'
|  | ** | MTDCConvTapVals | Real | 'Tap'
|  | ** | MTDCConvTapVals:1 | Real | 'Tap Max'
|  | ** | MTDCConvTapVals:2 | Real | 'Tap Min'
|  | ** | MTDCConvTapVals:3 | Real | 'Tap Step Size'
|  | ** | MTDCConvType | String | 'Type of Converter. Either Rect or Inv'
|  | ** | MTDCConvXFRat | Real | 'Transformer Ratio'
|  | ** | MTDCFixedACTap | Real | 'Fixed AC Tap'
|  |  | MTDCMaxConvCurrent | Real | 'Current Rating'
|  |  | MTDCMode | String | 'Actual mode of converter. Normally the same as the Set Mode, but if limits are hit it may change'
|  |  | MTDCMode:1 | String | 'Set mode of the converter. Either Power, Current, or Voltage'
|  | *3* | MTDCNum | Integer | 'MTDC Record Num'
|  | ** | MTDCSchedVolt | Real | 'DC Voltage Magnitude'
|  |  | ObjectMemo | String | 'One custom memo may also be specified for each object. This respresents multiple lines of text and can be seen on many dialogs'
|  |  | Selected | String | 'YES or NO field which displays if record has been selected. The field can be used in combination with numerous script commands in auxiliary files. Is also used to help choose records in the user interface sometimes'
|  |  | TSConverterACVoltPU | Real | 'Transient Stability\Results\AC Voltage'
|  |  | TSConverterDCCurrent | Real | 'Transient Stability\Results\DC Current'
|  |  | TSConverterDCkV | Real | 'Transient Stability\Results\DC Voltage'
|  |  | TSConverterFiringAngle | Real | 'Transient Stability\Results\Firing Angle'
|  |  | TSConverterMW | Real | 'Transient Stability\Results\MW'
|  |  | TSConverterMvar | Real | 'Transient Stability\Results\Mvar'
|  |  | TSSaveAll | String | 'Transient Stability\Save\Save All'
|  |  | TSSaveConverterACVoltPU | String | 'Transient Stability\Save\AC Voltage'
|  |  | TSSaveConverterDCCurrent | String | 'Transient Stability\Save\DC Current'
|  |  | TSSaveConverterDCkV | String | 'Transient Stability\Save\DC Voltage'
|  |  | TSSaveConverterFiringAngle | String | 'Transient Stability\Save\Firing Angle'
|  |  | TSSaveConverterMW | String | 'Transient Stability\Save\MW'
|  |  | TSSaveConverterMvar | String | 'Transient Stability\Save\Mvar'
MTDCRecord
MTDCBus
MTDCConverter
MTDCTransmissionLine
|  |  | AllLabels | String | 'This represents a comma-separated list of the label identifiers for this object. If labels are specified they can be used to input data into the model instead of using the key or secondary key fields'
|  |  | BGCalcField | Real | 'No Calculated Fields defined yet. To define a calculated field, browse to "Case Information and Auxiliary\Calculated Fields" '
|  |  | ContainedInDiffFlowsBC | String | 'Indicates if an object is in the base case that was set with the difference flows. If this field is YES, this object is contained in both the present case and the base case. If this field is NO, this object is only in the present case.'
|  |  | CustomExpression | Real | 'Any number of custom expressions may be defined for an object. This represents Custom Expression 1 It will be blank if no custom expression specified'
|  |  | CustomExpression:1 | Real | 'Any number of custom expressions may be defined for an object. This represents Custom Expression 2 It will be blank if no custom expression specified'
|  |  | CustomExpressionStr | String | 'Any number of custom string expressions may be defined for an object. This represents Custom String Expression 1 It will be blank if no custom string expression specified'
|  |  | CustomExpressionStr:1 | String | 'Any number of custom string expressions may be defined for an object. This represents Custom String Expression 2 It will be blank if no custom string expression specified'
|  |  | CustomInteger | Integer | 'The user may specify any number of custom integers for each object type. This represents custom integer value 1'
|  |  | CustomInteger:1 | Integer | 'The user may specify any number of custom integers for each object type. This represents custom integer value 2'
|  |  | CustomInteger:2 | Integer | 'The user may specify any number of custom integers for each object type. This represents custom integer value 3'
|  |  | CustomInteger:3 | Integer | 'The user may specify any number of custom integers for each object type. This represents custom integer value 4'
|  |  | CustomInteger:4 | Integer | 'The user may specify any number of custom integers for each object type. This represents custom integer value 5'
|  |  | CustomSingle | Real | 'The user may specify any number of custom floating points for each object type. This represents custom floating point value 1'
|  |  | CustomSingle:1 | Real | 'The user may specify any number of custom floating points for each object type. This represents custom floating point value 2'
|  |  | CustomSingle:2 | Real | 'The user may specify any number of custom floating points for each object type. This represents custom floating point value 3'
|  |  | CustomSingle:3 | Real | 'The user may specify any number of custom floating points for each object type. This represents custom floating point value 4'
|  |  | CustomSingle:4 | Real | 'The user may specify any number of custom floating points for each object type. This represents custom floating point value 5'
|  |  | CustomString | String | 'The user may specify any number of custom strings for each object type. This represents custom string value 1'
|  |  | CustomString:1 | String | 'The user may specify any number of custom strings for each object type. This represents custom string value 2'
|  |  | CustomString:2 | String | 'The user may specify any number of custom strings for each object type. This represents custom string value 3'
|  |  | CustomString:3 | String | 'The user may specify any number of custom strings for each object type. This represents custom string value 4'
|  |  | CustomString:4 | String | 'The user may specify any number of custom strings for each object type. This represents custom string value 5'
|  |  | DCModeSwitchVolt | Real | 'Minimum DC Voltage for Power Control'
|  |  | DCName | String | 'Record Name'
|  |  | Label | String | 'This field is when reading from an auxiliary file (or pasting from a spreadsheet). The label field will automatically be used as the identifying field for the object. When shown in the user interface, the field will always shown the primary label'
|  | ** | MTDCControlBus | String | 'Voltage Controlling AC Bus'
|  |  | MTDCConvIDC | Real | 'DC Current Throughflow'
|  |  | MTDCConvPQ | Real | 'Real Power Sum at Rectifiers'
|  |  | MTDCConvPQ:1 | Real | 'Reactive Power Sum at Rectifiers'
|  |  | MTDCConvPQ:2 | Real | 'Real Power Sum at Inverters'
|  |  | MTDCConvPQ:3 | Real | 'Reactive Power Sum at Inverters'
|  |  | MTDCCount | Integer | 'Number Converters'
|  |  | MTDCCount:1 | Integer | 'Number DC Buses'
|  |  | MTDCCount:2 | Integer | 'Number DC Lines'
|  | ** | MTDCMode | String | 'Control Mode'
|  | *1* | MTDCNum | Integer | 'Record Number'
|  | ** | MTDCStatus | String | 'Status'
|  |  | ObjectMemo | String | 'One custom memo may also be specified for each object. This respresents multiple lines of text and can be seen on many dialogs'
|  |  | Selected | String | 'YES or NO field which displays if record has been selected. The field can be used in combination with numerous script commands in auxiliary files. Is also used to help choose records in the user interface sometimes'
MTDCTransmissionLine
|  |  | AllLabels | String | 'This represents a comma-separated list of the label identifiers for this object. If labels are specified they can be used to input data into the model instead of using the key or secondary key fields'
|  |  | BGCalcField | Real | 'No Calculated Fields defined yet. To define a calculated field, browse to "Case Information and Auxiliary\Calculated Fields" '
|  |  | BusName | String | 'DC From Bus Name'
|  |  | BusName:1 | String | 'DC To Bus Name'
|  | *1* | BusNum | Integer | 'DC From Bus Number'
|  | *2* | BusNum:1 | Integer | 'DC To Bus Number'
|  |  | ContainedInDiffFlowsBC | String | 'Indicates if an object is in the base case that was set with the difference flows. If this field is YES, this object is contained in both the present case and the base case. If this field is NO, this object is only in the present case.'
|  |  | CustomExpression | Real | 'Any number of custom expressions may be defined for an object. This represents Custom Expression 1 It will be blank if no custom expression specified'
|  |  | CustomExpression:1 | Real | 'Any number of custom expressions may be defined for an object. This represents Custom Expression 2 It will be blank if no custom expression specified'
|  |  | CustomExpressionStr | String | 'Any number of custom string expressions may be defined for an object. This represents Custom String Expression 1 It will be blank if no custom string expression specified'
|  |  | CustomExpressionStr:1 | String | 'Any number of custom string expressions may be defined for an object. This represents Custom String Expression 2 It will be blank if no custom string expression specified'
|  |  | CustomInteger | Integer | 'The user may specify any number of custom integers for each object type. This represents custom integer value 1'
|  |  | CustomInteger:1 | Integer | 'The user may specify any number of custom integers for each object type. This represents custom integer value 2'
|  |  | CustomInteger:2 | Integer | 'The user may specify any number of custom integers for each object type. This represents custom integer value 3'
|  |  | CustomInteger:3 | Integer | 'The user may specify any number of custom integers for each object type. This represents custom integer value 4'
|  |  | CustomInteger:4 | Integer | 'The user may specify any number of custom integers for each object type. This represents custom integer value 5'
|  |  | CustomSingle | Real | 'The user may specify any number of custom floating points for each object type. This represents custom floating point value 1'
|  |  | CustomSingle:1 | Real | 'The user may specify any number of custom floating points for each object type. This represents custom floating point value 2'
|  |  | CustomSingle:2 | Real | 'The user may specify any number of custom floating points for each object type. This represents custom floating point value 3'
|  |  | CustomSingle:3 | Real | 'The user may specify any number of custom floating points for each object type. This represents custom floating point value 4'
|  |  | CustomSingle:4 | Real | 'The user may specify any number of custom floating points for each object type. This represents custom floating point value 5'
|  |  | CustomString | String | 'The user may specify any number of custom strings for each object type. This represents custom string value 1'
|  |  | CustomString:1 | String | 'The user may specify any number of custom strings for each object type. This represents custom string value 2'
|  |  | CustomString:2 | String | 'The user may specify any number of custom strings for each object type. This represents custom string value 3'
|  |  | CustomString:3 | String | 'The user may specify any number of custom strings for each object type. This represents custom string value 4'
|  |  | CustomString:4 | String | 'The user may specify any number of custom strings for each object type. This represents custom string value 5'
|  |  | DCaLoss | Real | 'aLoss factor is used when the the is a tie-line. Set to 1.0 to assign all losses to the from side (equivalent to using the to side as the meter). Set to 0.0 to assign all losses to the to side (equivalent to using the from side as the meter). Set to 0.5 to split the losses between the from and to side.'
|  |  | Label | String | 'This field is when reading from an auxiliary file (or pasting from a spreadsheet). The label field will automatically be used as the identifying field for the object. When shown in the user interface, the field will always shown the primary label'
|  |  | MTDCConvIDC | Real | 'DC Current'
|  | *3* | MTDCLineCkt | String | 'Circuit ID'
|  |  | MTDCLineP | Real | 'Real Power - DC From Bus'
|  |  | MTDCLineP:1 | Real | 'Real Power - DC To Bus'
|  | ** | MTDCLineRL | Real | 'DC Line Resistance'
|  | ** | MTDCLineRL:1 | Real | 'DC Line Inductance'
|  |  | MTDCLineStatus | String | 'Status'
|  | *4A* | MTDCNum | Integer | 'MTDC Record Num'
|  |  | ObjectMemo | String | 'One custom memo may also be specified for each object. This respresents multiple lines of text and can be seen on many dialogs'
|  |  | Selected | String | 'YES or NO field which displays if record has been selected. The field can be used in combination with numerous script commands in auxiliary files. Is also used to help choose records in the user interface sometimes'
MultiSectionLine
Bus
|  |  | AllLabels | String | 'This represents a comma-separated list of the label identifiers for this object. If labels are specified they can be used to input data into the model instead of using the key or secondary key fields'
|  |  | AreaName | String | 'Area Name at From bus'
|  |  | AreaName:1 | String | 'Area Name at To bus'
|  |  | AreaNum | Integer | 'Area Num at From bus'
|  |  | AreaNum:1 | Integer | 'Area Num at To bus'
|  |  | BGCalcField | Real | 'No Calculated Fields defined yet. To define a calculated field, browse to "Case Information and Auxiliary\Calculated Fields" '
|  |  | BusAngle | Real | 'Voltage: Angle (degrees) at From bus'
|  |  | BusAngle:1 | Real | 'Voltage: Angle (degrees) at To bus'
|  |  | BusKVVolt | Real | 'Voltage: kV Actual at From bus'
|  |  | BusKVVolt:1 | Real | 'Voltage: kV Actual at To bus'
|  |  | BusName | String | 'Name at From bus'
|  |  | BusName:1 | String | 'Name at To bus'
|  |  | BusName:2 | String | 'Name at To bus'
|  | *A* | BusName_NomVolt | String | 'Name_Nominal kV at From bus'
|  | *B* | BusName_NomVolt:1 | String | 'Name_Nominal kV at To bus'
|  |  | BusName_NomVolt:2 | String | 'Name_Nominal kV at To bus'
|  |  | BusNomVolt | Real | 'The nominal kv voltage specified as part of the input file. at From bus'
|  |  | BusNomVolt:1 | Real | 'The nominal kv voltage specified as part of the input file. at To bus'
|  | *1* | BusNum | Integer | 'Number at From bus'
|  | *2* | BusNum:1 | Integer | 'Number at To bus'
|  |  | BusNum:2 | Integer | 'Number at To bus'
|  |  | BusPUVolt | Real | 'The per unit voltage magnitude. A value of 1.0 means the actual kV is equal to the nominal kV at From bus'
|  |  | BusPUVolt:1 | Real | 'The per unit voltage magnitude. A value of 1.0 means the actual kV is equal to the nominal kV at To bus'
|  |  | ContainedInDiffFlowsBC | String | 'Indicates if an object is in the base case that was set with the difference flows. If this field is YES, this object is contained in both the present case and the base case. If this field is NO, this object is only in the present case.'
|  |  | CustomExpression | Real | 'Any number of custom expressions may be defined for an object. This represents Custom Expression 1 It will be blank if no custom expression specified'
|  |  | CustomExpression:1 | Real | 'Any number of custom expressions may be defined for an object. This represents Custom Expression 2 It will be blank if no custom expression specified'
|  |  | CustomExpressionStr | String | 'Any number of custom string expressions may be defined for an object. This represents Custom String Expression 1 It will be blank if no custom string expression specified'
|  |  | CustomExpressionStr:1 | String | 'Any number of custom string expressions may be defined for an object. This represents Custom String Expression 2 It will be blank if no custom string expression specified'
|  |  | CustomInteger | Integer | 'The user may specify any number of custom integers for each object type. This represents custom integer value 1'
|  |  | CustomInteger:1 | Integer | 'The user may specify any number of custom integers for each object type. This represents custom integer value 2'
|  |  | CustomInteger:2 | Integer | 'The user may specify any number of custom integers for each object type. This represents custom integer value 3'
|  |  | CustomInteger:3 | Integer | 'The user may specify any number of custom integers for each object type. This represents custom integer value 4'
|  |  | CustomInteger:4 | Integer | 'The user may specify any number of custom integers for each object type. This represents custom integer value 5'
|  |  | CustomSingle | Real | 'The user may specify any number of custom floating points for each object type. This represents custom floating point value 1'
|  |  | CustomSingle:1 | Real | 'The user may specify any number of custom floating points for each object type. This represents custom floating point value 2'
|  |  | CustomSingle:2 | Real | 'The user may specify any number of custom floating points for each object type. This represents custom floating point value 3'
|  |  | CustomSingle:3 | Real | 'The user may specify any number of custom floating points for each object type. This represents custom floating point value 4'
|  |  | CustomSingle:4 | Real | 'The user may specify any number of custom floating points for each object type. This represents custom floating point value 5'
|  |  | CustomString | String | 'The user may specify any number of custom strings for each object type. This represents custom string value 1'
|  |  | CustomString:1 | String | 'The user may specify any number of custom strings for each object type. This represents custom string value 2'
|  |  | CustomString:2 | String | 'The user may specify any number of custom strings for each object type. This represents custom string value 3'
|  |  | CustomString:3 | String | 'The user may specify any number of custom strings for each object type. This represents custom string value 4'
|  |  | CustomString:4 | String | 'The user may specify any number of custom strings for each object type. This represents custom string value 5'
|  |  | Label | String | 'This field is when reading from an auxiliary file (or pasting from a spreadsheet). The label field will automatically be used as the identifying field for the object. When shown in the user interface, the field will always shown the primary label'
|  |  | LineAmp | Real | 'Current in Amps at From bus'
|  |  | LineAmp:1 | Real | 'Current in Amps at To bus'
|  | *3C* | LineCircuit | String | 'Circuit'
|  |  | LineLimitFlow | Real | 'Monitoring: Flow Used'
|  |  | LineLimitPercent | Real | 'Monitoring: % Used'
|  |  | LineLimitType | String | 'Monitoring: MVA or Amps?'
|  |  | LineLimitValue | Real | 'Monitoring: Limit Used'
|  |  | LineMVA | Real | 'Apparent power (MVA) flow at From bus'
|  |  | LineMVA:1 | Real | 'Apparent power (MVA) flow at To bus'
|  |  | LineMVR | Real | 'Reactive power (Mvar) flow at From bus (only recalculated after each power flow solution)'
|  |  | LineMVR:1 | Real | 'Reactive power (Mvar) flow at To bus (only recalculated after each power flow solution)'
|  |  | LineMW | Real | 'Real power (MW) flow at From bus (only recalculated after each power flow solution)'
|  |  | LineMW:1 | Real | 'Real power (MW) flow at To bus (only recalculated after each power flow solution)'
|  |  | LineMeter | String | 'Metered End (for area or zone tie-lines). Important for area or zone interchange control because all losses on the multi-section line are assigned to the non-metered end'
|  |  | MSLineAllowMixedStatuses | String | 'Allow Mixed Statuses for branches. Normally when you open or close one branch in the multi-section line, all other branches are set to the same status. Setting this field to YES terminates this functionality.'
|  |  | MSLineNSections | Integer | 'Sections'
|  |  | MSLineName | String | 'MS Line Name'
|  |  | MSLineStatus | String | 'Status'
|  |  | ObjectMemo | String | 'One custom memo may also be specified for each object. This respresents multiple lines of text and can be seen on many dialogs'
|  |  | Selected | String | 'YES or NO field which displays if record has been selected. The field can be used in combination with numerous script commands in auxiliary files. Is also used to help choose records in the user interface sometimes'
|  |  | SubID | String | 'Substation ID string. This is just an extra identification string that may be different than the name at From bus'
|  |  | SubID:1 | String | 'Substation ID string. This is just an extra identification string that may be different than the name at To bus'
|  |  | SubName | String | 'Substation Name at From bus'
|  |  | SubName:1 | String | 'Substation Name at To bus'
|  |  | SubNum | Integer | 'Substation Number at From bus'
|  |  | SubNum:1 | Integer | 'Substation Number at To bus'
|  |  | ZoneName | String | 'Name of the zone at From bus'
|  |  | ZoneName:1 | String | 'Name of the zone at To bus'
|  |  | ZoneNum | Integer | 'Number of the Zone at From bus'
|  |  | ZoneNum:1 | Integer | 'Number of the Zone at To bus'
MutualImpedance
|  | *1* | BusNum | Integer | 'Line 1 From Bus'
|  | *2* | BusNum:1 | Integer | 'Line 1 To Bus'
|  | *4A* | BusNum:2 | Integer | 'Line 2 From Bus'
|  | *5B* | BusNum:3 | Integer | 'Line 2 To Bus'
|  |  | CustomExpression | Real | 'Any number of custom expressions may be defined for an object. This represents Custom Expression 1 It will be blank if no custom expression specified'
|  |  | CustomExpression:1 | Real | 'Any number of custom expressions may be defined for an object. This represents Custom Expression 2 It will be blank if no custom expression specified'
|  |  | CustomExpressionStr | String | 'Any number of custom string expressions may be defined for an object. This represents Custom String Expression 1 It will be blank if no custom string expression specified'
|  |  | CustomExpressionStr:1 | String | 'Any number of custom string expressions may be defined for an object. This represents Custom String Expression 2 It will be blank if no custom string expression specified'
|  |  | CustomSingle | Real | 'Line 1 Mutual Range Start'
|  |  | CustomSingle:1 | Real | 'Line 1 Mutual Range End'
|  |  | CustomSingle:2 | Real | 'Line 2 Mutual Range Start'
|  |  | CustomSingle:3 | Real | 'Line 2 Mutual Range End'
|  | *3* | LineCircuit | String | 'Line 1 Circuit ID'
|  | *6C* | LineCircuit:1 | String | 'Line 2 Circuit ID'
|  |  | LineR | Real | 'Mutual Resistance (R)'
|  |  | LineX | Real | 'Mutual Reactance (X)'
|  |  | Selected | String | 'YES or NO field which displays if record has been selected. The field can be used in combination with numerous script commands in auxiliary files. Is also used to help choose records in the user interface sometimes'
MWTransaction
|  | *A* | AreaName | String | 'Area Name for Seller'
|  | *B* | AreaName:1 | String | 'Area Name for Buyer'
|  | *1* | AreaNum | Integer | 'Area Num for Seller'
|  | *2* | AreaNum:1 | Integer | 'Area Num for Buyer'
|  |  | CustomExpression | Real | 'Any number of custom expressions may be defined for an object. This represents Custom Expression 1 It will be blank if no custom expression specified'
|  |  | CustomExpression:1 | Real | 'Any number of custom expressions may be defined for an object. This represents Custom Expression 2 It will be blank if no custom expression specified'
|  |  | CustomExpressionStr | String | 'Any number of custom string expressions may be defined for an object. This represents Custom String Expression 1 It will be blank if no custom string expression specified'
|  |  | CustomExpressionStr:1 | String | 'Any number of custom string expressions may be defined for an object. This represents Custom String Expression 2 It will be blank if no custom string expression specified'
|  |  | MWTRBuy | Real | 'Buy Price'
|  |  | MWTREnabled | String | 'Enabled'
|  |  | MWTRRampTime | Real | 'Ramping (Min)'
|  |  | MWTRSell | Real | 'Sell Price'
|  |  | MWTRTransType | String | 'Type'
|  |  | Selected | String | 'YES or NO field which displays if record has been selected. The field can be used in combination with numerous script commands in auxiliary files. Is also used to help choose records in the user interface sometimes'
|  |  | WheelNumAreas | Integer | '# Wheeling Areas'
|  |  | WheelTariff | Real | 'Wheeling Cost'
Nomogram
InterfaceAElement
InterfaceBElement
NomogramBreakPoint
|  |  | AllLabels | String | 'This represents a comma-separated list of the label identifiers for this object. If labels are specified they can be used to input data into the model instead of using the key or secondary key fields'
|  |  | BGCalcField | Real | 'No Calculated Fields defined yet. To define a calculated field, browse to "Case Information and Auxiliary\Calculated Fields" '
|  |  | ContainedInDiffFlowsBC | String | 'Indicates if an object is in the base case that was set with the difference flows. If this field is YES, this object is contained in both the present case and the base case. If this field is NO, this object is only in the present case.'
|  |  | CustomExpression | Real | 'Any number of custom expressions may be defined for an object. This represents Custom Expression 1 It will be blank if no custom expression specified'
|  |  | CustomExpression:1 | Real | 'Any number of custom expressions may be defined for an object. This represents Custom Expression 2 It will be blank if no custom expression specified'
|  |  | CustomExpressionStr | String | 'Any number of custom string expressions may be defined for an object. This represents Custom String Expression 1 It will be blank if no custom string expression specified'
|  |  | CustomExpressionStr:1 | String | 'Any number of custom string expressions may be defined for an object. This represents Custom String Expression 2 It will be blank if no custom string expression specified'
|  |  | CustomInteger | Integer | 'The user may specify any number of custom integers for each object type. This represents custom integer value 1'
|  |  | CustomInteger:1 | Integer | 'The user may specify any number of custom integers for each object type. This represents custom integer value 2'
|  |  | CustomInteger:2 | Integer | 'The user may specify any number of custom integers for each object type. This represents custom integer value 3'
|  |  | CustomInteger:3 | Integer | 'The user may specify any number of custom integers for each object type. This represents custom integer value 4'
|  |  | CustomInteger:4 | Integer | 'The user may specify any number of custom integers for each object type. This represents custom integer value 5'
|  |  | CustomSingle | Real | 'The user may specify any number of custom floating points for each object type. This represents custom floating point value 1'
|  |  | CustomSingle:1 | Real | 'The user may specify any number of custom floating points for each object type. This represents custom floating point value 2'
|  |  | CustomSingle:2 | Real | 'The user may specify any number of custom floating points for each object type. This represents custom floating point value 3'
|  |  | CustomSingle:3 | Real | 'The user may specify any number of custom floating points for each object type. This represents custom floating point value 4'
|  |  | CustomSingle:4 | Real | 'The user may specify any number of custom floating points for each object type. This represents custom floating point value 5'
|  |  | CustomString | String | 'The user may specify any number of custom strings for each object type. This represents custom string value 1'
|  |  | CustomString:1 | String | 'The user may specify any number of custom strings for each object type. This represents custom string value 2'
|  |  | CustomString:2 | String | 'The user may specify any number of custom strings for each object type. This represents custom string value 3'
|  |  | CustomString:3 | String | 'The user may specify any number of custom strings for each object type. This represents custom string value 4'
|  |  | CustomString:4 | String | 'The user may specify any number of custom strings for each object type. This represents custom string value 5'
|  |  | FGMW | Real | 'Interface A Flow'
|  |  | FGMW:1 | Real | 'Interface B Flow'
|  | *1* | FGName | String | 'Name'
|  |  | FGPercent | Real | '% Limit, Max Nomo-interface'
|  |  | IntMonEle | String | 'Monitor'
|  |  | LSName | String | 'Limit Group'
|  |  | Label | String | 'This field is when reading from an auxiliary file (or pasting from a spreadsheet). The label field will automatically be used as the identifying field for the object. When shown in the user interface, the field will always shown the primary label'
|  |  | ObjectMemo | String | 'One custom memo may also be specified for each object. This respresents multiple lines of text and can be seen on many dialogs'
|  |  | Selected | String | 'YES or NO field which displays if record has been selected. The field can be used in combination with numerous script commands in auxiliary files. Is also used to help choose records in the user interface sometimes'
NomogramInterface
InterfaceElement
|  |  | AbsValPTDF | Real | 'This represents the absolution value of the percentage of the transfer that will appear on the interface'
|  |  | AggrMWOverload | Real | 'CTG: Aggregate MW Overload'
|  |  | AggrPercentOverload | Real | 'CTG: Aggregate Percent Overload'
|  |  | BGCalcField | Real | 'No Calculated Fields defined yet. To define a calculated field, browse to "Case Information and Auxiliary\Calculated Fields" '
|  |  | BGSchedMWFlowToOtherBG | Real | 'If the interface has a single area-to-area element in it, this shows the sum of the MW transactions set between the areas'
|  |  | CTGViol | Integer | 'CTG Results: Number of Violations'
|  |  | CTGViolDiff | Integer | 'CTG Compare Results: Number of New Violations'
|  |  | ContainedInDiffFlowsBC | String | 'Indicates if an object is in the base case that was set with the difference flows. If this field is YES, this object is contained in both the present case and the base case. If this field is NO, this object is only in the present case.'
|  |  | CustomExpression | Real | 'Any number of custom expressions may be defined for an object. This represents Custom Expression 1 It will be blank if no custom expression specified'
|  |  | CustomExpression:1 | Real | 'Any number of custom expressions may be defined for an object. This represents Custom Expression 2 It will be blank if no custom expression specified'
|  |  | CustomExpressionStr | String | 'Any number of custom string expressions may be defined for an object. This represents Custom String Expression 1 It will be blank if no custom string expression specified'
|  |  | CustomExpressionStr:1 | String | 'Any number of custom string expressions may be defined for an object. This represents Custom String Expression 2 It will be blank if no custom string expression specified'
|  |  | CustomInteger | Integer | 'The user may specify any number of custom integers for each object type. This represents custom integer value 1'
|  |  | CustomInteger:1 | Integer | 'The user may specify any number of custom integers for each object type. This represents custom integer value 2'
|  |  | CustomInteger:2 | Integer | 'The user may specify any number of custom integers for each object type. This represents custom integer value 3'
|  |  | CustomInteger:3 | Integer | 'The user may specify any number of custom integers for each object type. This represents custom integer value 4'
|  |  | CustomInteger:4 | Integer | 'The user may specify any number of custom integers for each object type. This represents custom integer value 5'
|  |  | CustomSingle | Real | 'The user may specify any number of custom floating points for each object type. This represents custom floating point value 1'
|  |  | CustomSingle:1 | Real | 'The user may specify any number of custom floating points for each object type. This represents custom floating point value 2'
|  |  | CustomSingle:2 | Real | 'The user may specify any number of custom floating points for each object type. This represents custom floating point value 3'
|  |  | CustomSingle:3 | Real | 'The user may specify any number of custom floating points for each object type. This represents custom floating point value 4'
|  |  | CustomSingle:4 | Real | 'The user may specify any number of custom floating points for each object type. This represents custom floating point value 5'
|  |  | CustomString | String | 'The user may specify any number of custom strings for each object type. This represents custom string value 1'
|  |  | CustomString:1 | String | 'The user may specify any number of custom strings for each object type. This represents custom string value 2'
|  |  | CustomString:2 | String | 'The user may specify any number of custom strings for each object type. This represents custom string value 3'
|  |  | CustomString:3 | String | 'The user may specify any number of custom strings for each object type. This represents custom string value 4'
|  |  | CustomString:4 | String | 'The user may specify any number of custom strings for each object type. This represents custom string value 5'
|  |  | FGCount | Integer | 'Number of elements in the interface'
|  |  | FGCount:1 | Integer | 'Number of unlinked elements in the interface'
|  |  | FGFlowOffset | Real | 'MW Flow Offset. This value is added as a constant to the flow on the interface. It can be used to help model a minimum limit on an interface'
|  |  | FGLODF | Real | 'Line outage distribution factor (LODF) for the interface (Sum of the LODFs on elements in the interface)'
|  |  | FGLODFCTGMW | Real | 'Specified an estimate AFTER the line outage of the of the MW flow on the interface (Sum of the Post-CTG MW on elements in the interface)'
|  |  | FGLim | Real | 'MW Limit'
|  | ** | FGLimA | Real | 'LimitA MW'
|  | ** | FGLimA:1 | Real | 'LimitB MW'
|  | ** | FGLimA:2 | Real | 'LimitC MW'
|  |  | FGLimA:3 | Real | 'LimitD MW'
|  |  | FGLimA:4 | Real | 'LimitE MW'
|  |  | FGLimA:5 | Real | 'LimitF MW'
|  |  | FGLimA:6 | Real | 'LimitG MW'
|  |  | FGLimA:7 | Real | 'LimitH MW'
|  |  | FGMVA | Real | 'MVA Flow'
|  |  | FGMVR | Real | 'Mvar Flow'
|  |  | FGMW | Real | 'MW Flow'
|  |  | FGMWBase | Real | 'MW Flow Monitored Elements Contribution'
|  |  | FGMWCTG | Real | 'This respresents the additional MW Flow that will be seen by the monitored elements as a result of the contingency element actions'
|  |  | FGName | String | 'Name'
|  |  | FGPTDF | Real | 'This represents the percentage of the transfer that will appear on the interface. Can be negative.'
|  |  | FGPTDFMult | Real | 'Multiple Direction PTDF values'
|  |  | FGPercent | Real | 'Monitoring: Percent'
|  |  | IntCountMon | Integer | 'Number of non-contingent elements'
|  |  | IntFirmATC | Real | 'User-Specified ATC (firm)'
|  |  | IntHasCTG | String | 'Has Contingency'
|  |  | IntLPEnforceMWEquality | String | 'OPF Input: Enforce MW Limit as Equality'
|  |  | IntLPUnenforceableMW | String | 'OPF: MW Limit is Unenforceable'
|  |  | IntMWMC | Real | 'OPF: Marginal MW Cost'
|  | ** | IntMonDir | String | 'Each element of the interface has a direction assigned to it (branches specify a NEAR and FAR bus for instance). Normally the interface is monitored in the same direction as the branches are defined. Change this to To -> From to reverse this.'
|  |  | IntMonDir:1 | String | 'Monitor Both Directions'
|  |  | IntMonEle | String | 'Set to NO to prevent the monitoring of this interface MW flow. Setting to YES makes it eligible to be monitored, but there are still settings in the Limit Monitoring Settings that can cause the interfce to not be monitored'
|  |  | IntMonEle:1 | String | 'Shows whether the interface MW flow will be monitored. Affected by the Monitor field as well as the settings in the Limit Monitoring Settings that can cause the interface to not be monitored.'
|  |  | IntNonfirmATC | Real | 'User-Specified ATC (nonfirm)'
|  | ** | IntNum | Integer | 'Number'
|  |  | IntRevFirmATC | Real | 'User-Specified ATC (rev firm)'
|  |  | IntRevNonFirmATC | Real | 'User-Specified ATC (rev nonfirm)'
|  |  | InterfaceMVRLoss | Real | 'Mvar Loss'
|  |  | InterfaceMWLoss | Real | 'MW Loss'
|  |  | LPOPFConstraint | String | 'OPF: Binding Constraint'
|  |  | LPOPFDeviceConstraintStatus | String | 'OPF: Constraint Status'
|  |  | LSName | String | 'Name of the limit group the interface belongs to'
|  |  | LineMaxPercentCTGCompare | Real | 'CTG Compare Results: Max % Loading Comparison'
|  |  | LineMaxPercentCTGDiff | Real | 'CTG Compare Result: Worst Increased Violation'
|  |  | LineMaxPercentCTGDiff:1 | Real | 'CTG Compare Result: Worst New Violation'
|  |  | LineMaxPercentCTGDiff:2 | Real | 'CTG Compare Result: Worst Violation'
|  |  | LineMaxPercentContingency | Real | 'CTG Results: Max % Loading during Contingency'
|  |  | LineMaxPercentContingencyName | String | 'CTG Results: Max % Loading Contingency Name'
|  |  | ObjectMemo | String | 'One custom memo may also be specified for each object. This respresents multiple lines of text and can be seen on many dialogs'
|  |  | Selected | String | 'YES or NO field which displays if record has been selected. The field can be used in combination with numerous script commands in auxiliary files. Is also used to help choose records in the user interface sometimes'
|  |  | TSInterfaceP | Real | 'Transient Stability\Results\MW'
|  |  | TSInterfacePercent | Real | 'Transient Stability\Results\Limit % Used'
|  |  | TSInterfaceQ | Real | 'Transient Stability\Results\Mvar'
|  |  | TSInterfaceS | Real | 'Transient Stability\Results\MVA'
|  |  | TSSaveAll | String | 'Transient Stability\Save\Save All'
|  |  | TSSaveInterfaceP | String | 'Transient Stability\Save\MW'
|  |  | TSSaveInterfacePercent | String | 'Transient Stability\Save\Limit % Used'
|  |  | TSSaveInterfaceQ | String | 'Transient Stability\Save\Mvar'
|  |  | TSSaveInterfaceS | String | 'Transient Stability\Save\MVA'
|  |  | TimeDomainSelected | String | 'Time Selected'
OPF_Options
|  |  | LPSolutionTrace | Integer | 'Trace LP Solution'
|  |  | OPFAreaInitPFControl | String | 'OPF Area Initial PF Control'
|  |  | OPFAreaStandAlonePFControl | String | 'OPF Area Stand-alone PF Control'
|  |  | OPFBranchUseMW | String | 'OPF Use MW Line Limits'
|  |  | OPFCalculateBusReactiveLMP | String | 'Calculate Q Marginal Cost'
|  |  | OPFCyclingMinItr | Integer | 'OPF Cycling Minimum Itrs'
|  |  | OPFCyclingRowMult | Integer | 'OPF Cycling Minimum Row Multiplier'
|  |  | OPFDCPhaseShifterMaxLimitChange | Integer | 'OPFDCPhaseShifterMaxLimitChange'
|  |  | OPFDisableXFRegPSEnforce | String | 'Disable Phase Shifter Regulation Limit Enforcement'
|  |  | OPFGenAllowCommitment | String | 'Allow OPF Gen Commitment'
|  |  | OPFGenAllowDecommitment | String | 'Allow OPF Gen Decommitment'
|  |  | OPFGenFastStartTurnOnPercent | String | 'OPF Fast Start Turn On Percent'
|  |  | OPFIncludeReserveRequirements | String | 'Include OPF Reserve Requirements'
|  |  | OPFIncludeUnenforceCost | String | 'Set to NO means to not treat area (or SuperArea) MW constraints as unenforceable if the ACE value is less than the AGC Tolerance for the Area (or SuperArea)'
|  |  | OPFPFUpdate | Integer | 'LP OPF PF Update'
|  |  | OPFPFUpdateGenChange | Real | 'LP OPF Min Gen Change'
|  |  | OPFSaveTableauInPWB | String | 'OPF Save Tableau in PWB'
|  |  | OPFShowLMPComponents | String | 'Show Bus LMP Components'
|  |  | OPFUseLastTableau | String | 'OPF Start From Last Tableau'
|  |  | OPFValidSolutionOnMaxITR | String | 'Valid LPOPF Solution on Max ITR'
|  |  | OPFXFRegPSInRangeCost | Real | 'Phase Shifter Inrange Cost'
|  |  | OPFXFRegPSMaxViolCost | Real | 'Phase Shifter Max Violation Cost'
|  |  | OPF_DisAreaTrans | String | 'Disable Area Transactions'
|  |  | OPF_DisDCLineMW | String | 'Disable DC Line MW'
|  |  | OPF_DisGenMW | String | 'Disable Generator MW'
|  |  | OPF_DisGenMW:1 | String | 'Disable Load MW'
|  |  | OPF_DisIntEnforce | String | 'Disable Interface Enforcement'
|  |  | OPF_DisLineEnforce | String | 'Disable Line Enforcement'
|  |  | OPF_DisPhaseShift | String | 'Disable Phase Shifter'
|  |  | OPF_DisableACE | String | 'Disable ACE'
|  |  | OPF_GenCostModel | Integer | 'Generator Cost Model'
|  |  | OPF_IntCorrectTol | Real | 'Interface Correction Tolerance'
|  |  | OPF_IntMWRelease | Real | 'Interface MW Release'
|  |  | OPF_IntMaxViolCost | Real | 'Interface Max Violation Cost'
|  |  | OPF_LineCorrectTol | Real | 'Line Correction Tolerance'
|  |  | OPF_LineMVARelease | Real | 'Line MVA Release'
|  |  | OPF_LineMaxViolCost | Real | 'Line Max Violation Cost'
|  |  | OPF_MWPerSegment | Integer | 'MW per Segment'
|  |  | OPF_MaxLPIterations | Integer | 'Max LP Iterations'
|  |  | OPF_MinControlSense | Real | 'Min Control Sensitivity'
|  |  | OPF_MinPhaseShiftSense | Real | 'Min Phase Shifter Sensitivity'
|  |  | OPF_ObjFunc | Integer | 'Objective Function'
|  |  | OPF_PhaseShiftCost | Real | 'Phase Shifter Cost'
|  |  | OPF_PtsPerCurve | Integer | 'Points per Curve'
|  |  | OPF_SaveLinCurve | String | 'Save Linear Curve'
|  |  | OPF_SolutionType | Integer | 'Solution Type'
|  |  | SCOPFMaxElementCTGViol | Integer | 'Max. SCOPF Element CTG Violations'
|  |  | SCOPFMaxOuterLoopItr | Integer | 'SCOPF Max Outer Loop Itr'
|  |  | SCOPFOuterLoopType | Integer | 'SCOPF Outer Loop Type'
|  |  | SCOPFRadialLoad | Integer | 'SCOPF Radial Load'
|  |  | SCOPFUseMustInclude | String | 'SCOPF Use Must Include'
OPFSolutionSummary
|  |  | CustomExpression | Real | 'Any number of custom expressions may be defined for an object. This represents Custom Expression 1 It will be blank if no custom expression specified'
|  |  | CustomExpression:1 | Real | 'Any number of custom expressions may be defined for an object. This represents Custom Expression 2 It will be blank if no custom expression specified'
|  |  | CustomExpressionStr | String | 'Any number of custom string expressions may be defined for an object. This represents Custom String Expression 1 It will be blank if no custom string expression specified'
|  |  | CustomExpressionStr:1 | String | 'Any number of custom string expressions may be defined for an object. This represents Custom String Expression 2 It will be blank if no custom string expression specified'
|  |  | LPOPFBindingLines | Integer | 'Line MVA Binding Lines'
|  |  | LPOPFBindingLines:1 | Integer | 'Interface MW Binding Lines'
|  |  | LPOPFBindingLines:2 | Integer | 'Transformer Binding Regulation Limits'
|  |  | LPOPFBusMC | Real | 'Highest Bus MC'
|  |  | LPOPFBusMC:1 | Real | 'Lowest Bus MC'
|  |  | LPOPFBusMC:2 | Real | 'Average Bus MC'
|  |  | LPOPFBusMC:3 | Real | 'Standard Deviation Bus MC'
|  |  | LPOPFCostFunction | Real | 'Initial Cots Function'
|  |  | LPOPFCostFunction:1 | Real | 'Final Cost Function'
|  |  | LPOPFCostFunction:2 | Real | 'Slack Cost Function'
|  |  | LPOPFCostFunction:3 | Real | 'Total Cost Function'
|  |  | LPOPFInitialViolations | Integer | 'Line MVA Initial Violations'
|  |  | LPOPFInitialViolations:1 | Integer | 'Interface MW Initial Violations'
|  |  | LPOPFInitialViolations:2 | Integer | 'Generator MW Initial Violations'
|  |  | LPOPFInitialViolations:3 | Integer | 'Transformer Regulation Initial Violations'
|  |  | LPOPFMC | Real | 'Line MVA High MC'
|  |  | LPOPFMC:1 | Real | 'Interface MW High MC'
|  |  | LPOPFNumberOfBuses | Integer | 'LPOPF Bus Count'
|  |  | LPOPFNumberOfIterations | Integer | 'LPOPF Iteration Count'
|  |  | LPOPFSolutionDateTime | String | 'Start Time'
|  |  | LPOPFSolutionDateTime:1 | String | 'End Time'
|  |  | LPOPFSolutionStatus | String | 'LPOPF Status'
|  |  | LPOPFSolutionTime | Real | 'LPOPF Solution Time'
|  |  | LPOPFSum | Real | 'Line MVA Initial Sum'
|  |  | LPOPFSum:1 | Real | 'Line MVA Final Sum'
|  |  | LPOPFSum:2 | Real | 'Interface MW Initial Sum'
|  |  | LPOPFSum:3 | Real | 'Interface MW Final Sum'
|  |  | LPOPFSum:4 | Real | 'Generator MW Initial Sum'
|  |  | LPOPFSum:5 | Real | 'Generator MW Final Sum'
|  |  | LPOPFUnenforceableViol | Integer | 'Line MVA Unenforceable Violations'
|  |  | LPOPFUnenforceableViol:1 | Integer | 'Interface MW Unenforceable Violations'
|  |  | LPOPFUnenforceableViol:2 | Integer | 'Area Unenforceable Constraints'
|  |  | LPOPFUnenforceableViol:3 | Integer | 'Super Area Unenforceable Constraints'
|  |  | LPOPFUnenforceableViol:4 | Integer | 'Generator MW Unenforceable Constraints'
|  |  | LPOPFUnenforceableViol:5 | Integer | 'Transformer Unenforceable Regulation Limits'
|  |  | OPFDCPhaseShifterLimitChangeCount | Integer | 'OPF DC Phase Shifter Limit Change Count'
|  |  | Selected | String | 'YES or NO field which displays if record has been selected. The field can be used in combination with numerous script commands in auxiliary files. Is also used to help choose records in the user interface sometimes'
Owner
Bus
Load
Gen
Branch
|  |  | AllLabels | String | 'This represents a comma-separated list of the label identifiers for this object. If labels are specified they can be used to input data into the model instead of using the key or secondary key fields'
|  |  | BGCalcField | Real | 'No Calculated Fields defined yet. To define a calculated field, browse to "Case Information and Auxiliary\Calculated Fields" '
|  |  | BGDisplayFilter | String | 'Set this value to YES to signify that elements in this owner should be shown in case information displays'
|  |  | BGLambdaAvg | Real | 'MW Marg. Cost Ave(Bus)'
|  |  | BGLambdaAvg:1 | Real | 'MW Marg. Cost Ave(Load)'
|  |  | BGLambdaAvg:2 | Real | 'MW Marg. Cost Ave(Gen)'
|  |  | BGLambdaMax | Real | 'MW Marg. Cost Max(Bus)'
|  |  | BGLambdaMax:1 | Real | 'MW Marg. Cost Max(Load)'
|  |  | BGLambdaMax:2 | Real | 'MW Marg. Cost Max(Gen)'
|  |  | BGLambdaMin | Real | 'MW Marg. Cost Min(Bus)'
|  |  | BGLambdaMin:1 | Real | 'MW Marg. Cost Min(Load)'
|  |  | BGLambdaMin:2 | Real | 'MW Marg. Cost Min(Gen)'
|  |  | BGLambdaSD | Real | 'MW Marg. Cost St.Dev.(Bus)'
|  |  | BGLambdaSD:1 | Real | 'MW Marg. Cost St.Dev.(Load)'
|  |  | BGLambdaSD:2 | Real | 'MW Marg. Cost St.Dev.(Gen)'
|  |  | BGMaxBusNum | Integer | 'Max Bus Num'
|  |  | BGMinBusNum | Integer | 'Min Bus Num'
|  |  | BGScale | String | 'Scale group? (used only for scaling)'
|  |  | BGShuntMVR | Real | 'Shunt Mvar'
|  |  | BGShuntMVR:1 | Real | 'Shunt Mvar (Switched)'
|  |  | BGShuntMVR:2 | Real | 'Shunt Mvar (Bus)'
|  |  | BGShuntMVR:3 | Real | 'Shunt Mvar (Line)'
|  |  | BGShuntMW | Real | 'Shunt MW'
|  |  | BGShuntMW:1 | Real | 'Shunt MW (Switched)'
|  |  | BGShuntMW:2 | Real | 'Shunt MW (Bus)'
|  |  | BGShuntMW:3 | Real | 'Shunt MW (Line)'
|  |  | BusMCMW | Real | 'MW Marg. Cost (Avg Weighted by Load)'
|  |  | BusMCMW:1 | Real | 'MW Marg. Cost (Avg Weighted by Gen)'
|  |  | ContainedInDiffFlowsBC | String | 'Indicates if an object is in the base case that was set with the difference flows. If this field is YES, this object is contained in both the present case and the base case. If this field is NO, this object is only in the present case.'
|  |  | CustomExpression | Real | 'Any number of custom expressions may be defined for an object. This represents Custom Expression 1 It will be blank if no custom expression specified'
|  |  | CustomExpression:1 | Real | 'Any number of custom expressions may be defined for an object. This represents Custom Expression 2 It will be blank if no custom expression specified'
|  |  | CustomExpressionStr | String | 'Any number of custom string expressions may be defined for an object. This represents Custom String Expression 1 It will be blank if no custom string expression specified'
|  |  | CustomExpressionStr:1 | String | 'Any number of custom string expressions may be defined for an object. This represents Custom String Expression 2 It will be blank if no custom string expression specified'
|  |  | CustomInteger | Integer | 'The user may specify any number of custom integers for each object type. This represents custom integer value 1'
|  |  | CustomInteger:1 | Integer | 'The user may specify any number of custom integers for each object type. This represents custom integer value 2'
|  |  | CustomInteger:2 | Integer | 'The user may specify any number of custom integers for each object type. This represents custom integer value 3'
|  |  | CustomInteger:3 | Integer | 'The user may specify any number of custom integers for each object type. This represents custom integer value 4'
|  |  | CustomInteger:4 | Integer | 'The user may specify any number of custom integers for each object type. This represents custom integer value 5'
|  |  | CustomSingle | Real | 'The user may specify any number of custom floating points for each object type. This represents custom floating point value 1'
|  |  | CustomSingle:1 | Real | 'The user may specify any number of custom floating points for each object type. This represents custom floating point value 2'
|  |  | CustomSingle:2 | Real | 'The user may specify any number of custom floating points for each object type. This represents custom floating point value 3'
|  |  | CustomSingle:3 | Real | 'The user may specify any number of custom floating points for each object type. This represents custom floating point value 4'
|  |  | CustomSingle:4 | Real | 'The user may specify any number of custom floating points for each object type. This represents custom floating point value 5'
|  |  | CustomString | String | 'The user may specify any number of custom strings for each object type. This represents custom string value 1'
|  |  | CustomString:1 | String | 'The user may specify any number of custom strings for each object type. This represents custom string value 2'
|  |  | CustomString:2 | String | 'The user may specify any number of custom strings for each object type. This represents custom string value 3'
|  |  | CustomString:3 | String | 'The user may specify any number of custom strings for each object type. This represents custom string value 4'
|  |  | CustomString:4 | String | 'The user may specify any number of custom strings for each object type. This represents custom string value 5'
|  |  | GenLMPProfitScaled | Real | 'Gen Generator's profit ($/hr) as determined by the OPF'
|  |  | GenLMPProfitUnscaled | Real | 'Gen Generator's profit ($/hr) as determined by the OPF'
|  |  | GenMVR | Real | 'Gen Generator's present Mvar ouput'
|  |  | GenMVRMax | Real | 'Gen Generator's maximum Mvar limit'
|  |  | GenMVRMin | Real | 'Gen Generator's minimum Mvar limit'
|  |  | GenMW | Real | 'Gen Generator's present MW output'
|  |  | GenMWMax | Real | 'Gen Generator's maximum MW limit'
|  |  | GenMWMin | Real | 'Gen Generator's minimum MW limit'
|  |  | GenProdCost | Real | 'Gen Cost: $/hr (generation only)'
|  |  | GenProdCostUnscaled | Real | 'Gen Cost: $/hr (generation only and Unscaled)'
|  |  | Label | String | 'This field is when reading from an auxiliary file (or pasting from a spreadsheet). The label field will automatically be used as the identifying field for the object. When shown in the user interface, the field will always shown the primary label'
|  |  | LineLossMVR | Real | 'Branch Reactive power (Mvar) losses on transmission line'
|  |  | LineLossMW | Real | 'Branch Real power (MW) losses on transmission line'
|  |  | LoadMVR | Real | 'Load Total Mvar load seen by the system from this bus. Determined from the constant power, current, and impedance portion of the loads'
|  |  | LoadMW | Real | 'Load Total MW load seen by the system from this bus. Determined from the constant power, current, and impedance portion of the loads'
|  |  | NumBusesOwned | Real | 'Num Buses'
|  |  | NumGensOwned | Real | 'Num Gens'
|  |  | NumItemsOwned | Real | 'Num Devices'
|  |  | NumLinesOwned | Real | 'Number of Branches (including all Branch Device Types)'
|  |  | NumLinesOwned:1 | Real | 'Number of Transmission Lines (Branches with specific branch device type)'
|  |  | NumLinesOwned:2 | Real | 'Number of Transformers (Branches with specific branch device type)'
|  |  | NumLinesOwned:3 | Real | 'Number of Series Caps (Branches with specific branch device type)'
|  |  | NumLinesOwned:4 | Real | 'Number of Breakers (Branches with specific branch device type)'
|  |  | NumLinesOwned:5 | Real | 'Number of Disconnectors (Branches with specific branch device type)'
|  |  | NumLinesOwned:6 | Real | 'Number of ZBRs (Branches with specific branch device type)'
|  |  | NumLoadsOwned | Real | 'Num Loads'
|  |  | NumShuntsOwned | Real | 'Number of Switched Shunts'
|  |  | ObjectMemo | String | 'One custom memo may also be specified for each object. This respresents multiple lines of text and can be seen on many dialogs'
|  | ** | OwnerName | String | 'Owner Name'
|  | *1* | OwnerNum | Integer | 'Owner Number'
|  |  | SSMaxMVR | Real | 'Max Mvar'
|  |  | SSMinMVR | Real | 'Min Mvar'
|  |  | Selected | String | 'YES or NO field which displays if record has been selected. The field can be used in combination with numerous script commands in auxiliary files. Is also used to help choose records in the user interface sometimes'
|  |  | TimeDomainSelected | String | 'Time Selected'
PartPoint
|  |  | BusName | String | 'Name'
|  | *B* | BusName_NomVolt | String | 'Name_Nominal kV'
|  | *2* | BusNum | Integer | 'Number'
|  |  | CustomExpression | Real | 'Any number of custom expressions may be defined for an object. This represents Custom Expression 1 It will be blank if no custom expression specified'
|  |  | CustomExpression:1 | Real | 'Any number of custom expressions may be defined for an object. This represents Custom Expression 2 It will be blank if no custom expression specified'
|  |  | CustomExpression:2 | Real | 'Any number of custom expressions may be defined for an object. This represents Custom Expression 3 It will be blank if no custom expression specified'
|  |  | CustomExpression:3 | Real | 'Any number of custom expressions may be defined for an object. This represents Custom Expression 4 It will be blank if no custom expression specified'
|  |  | CustomExpression:4 | Real | 'Any number of custom expressions may be defined for an object. This represents Custom Expression 5 It will be blank if no custom expression specified'
|  |  | CustomExpressionStr | String | 'Any number of custom string expressions may be defined for an object. This represents Custom String Expression 1 It will be blank if no custom string expression specified'
|  |  | CustomExpressionStr:1 | String | 'Any number of custom string expressions may be defined for an object. This represents Custom String Expression 2 It will be blank if no custom string expression specified'
|  | *3C* | PPntID | String | 'ID'
|  | ** | PPntPFInit | String | 'Initial Value'
|  | ** | PPntParFac | Real | 'ParFac'
|  |  | PPntParFac:1 | Real | 'Normalized ParFac'
|  | *1A* | PPntType | String | 'Point Type'
|  | *4D* | PPntType:1 | String | 'Injection Group that contains point'
|  | ** | PPntUseFixedParFac | String | 'AutoCalc?'
|  |  | Selected | String | 'YES or NO field which displays if record has been selected. The field can be used in combination with numerous script commands in auxiliary files. Is also used to help choose records in the user interface sometimes'
PartPointGen |  |  | The combination of the fields for Gen and PartPoint
PartPointInjectionGroup |  |  | The combination of the fields for InjectionGroup and PartPoint
PartPointLoad |  |  | The combination of the fields for Load and PartPoint
PartPointShunt |  |  | The combination of the fields for Shunt and PartPoint
PieSizeColorOptions
|  |  | CustomExpression | Real | 'Any number of custom expressions may be defined for an object. This represents Custom Expression 1 It will be blank if no custom expression specified'
|  |  | CustomExpression:1 | Real | 'Any number of custom expressions may be defined for an object. This represents Custom Expression 2 It will be blank if no custom expression specified'
|  |  | CustomExpressionStr | String | 'Any number of custom string expressions may be defined for an object. This represents Custom String Expression 1 It will be blank if no custom string expression specified'
|  |  | CustomExpressionStr:1 | String | 'Any number of custom string expressions may be defined for an object. This represents Custom String Expression 2 It will be blank if no custom string expression specified'
|  |  | Selected | String | 'YES or NO field which displays if record has been selected. The field can be used in combination with numerous script commands in auxiliary files. Is also used to help choose records in the user interface sometimes'
PostPowerFlowActions
CTGElement
CTGElementAppend
|  |  | AllLabels | String | 'This represents a comma-separated list of the label identifiers for this object. If labels are specified they can be used to input data into the model instead of using the key or secondary key fields'
|  |  | BGCalcField | Real | 'No Calculated Fields defined yet. To define a calculated field, browse to "Case Information and Auxiliary\Calculated Fields" '
|  |  | CTGSkip | String | 'Skip'
|  |  | ContainedInDiffFlowsBC | String | 'Indicates if an object is in the base case that was set with the difference flows. If this field is YES, this object is contained in both the present case and the base case. If this field is NO, this object is only in the present case.'
|  |  | CustomExpression | Real | 'Any number of custom expressions may be defined for an object. This represents Custom Expression 1 It will be blank if no custom expression specified'
|  |  | CustomExpression:1 | Real | 'Any number of custom expressions may be defined for an object. This represents Custom Expression 2 It will be blank if no custom expression specified'
|  |  | CustomExpressionStr | String | 'Any number of custom string expressions may be defined for an object. This represents Custom String Expression 1 It will be blank if no custom string expression specified'
|  |  | CustomExpressionStr:1 | String | 'Any number of custom string expressions may be defined for an object. This represents Custom String Expression 2 It will be blank if no custom string expression specified'
|  |  | CustomInteger | Integer | 'The user may specify any number of custom integers for each object type. This represents custom integer value 1'
|  |  | CustomInteger:1 | Integer | 'The user may specify any number of custom integers for each object type. This represents custom integer value 2'
|  |  | CustomInteger:2 | Integer | 'The user may specify any number of custom integers for each object type. This represents custom integer value 3'
|  |  | CustomInteger:3 | Integer | 'The user may specify any number of custom integers for each object type. This represents custom integer value 4'
|  |  | CustomInteger:4 | Integer | 'The user may specify any number of custom integers for each object type. This represents custom integer value 5'
|  |  | CustomSingle | Real | 'The user may specify any number of custom floating points for each object type. This represents custom floating point value 1'
|  |  | CustomSingle:1 | Real | 'The user may specify any number of custom floating points for each object type. This represents custom floating point value 2'
|  |  | CustomSingle:2 | Real | 'The user may specify any number of custom floating points for each object type. This represents custom floating point value 3'
|  |  | CustomSingle:3 | Real | 'The user may specify any number of custom floating points for each object type. This represents custom floating point value 4'
|  |  | CustomSingle:4 | Real | 'The user may specify any number of custom floating points for each object type. This represents custom floating point value 5'
|  |  | CustomString | String | 'The user may specify any number of custom strings for each object type. This represents custom string value 1'
|  |  | CustomString:1 | String | 'The user may specify any number of custom strings for each object type. This represents custom string value 2'
|  |  | CustomString:2 | String | 'The user may specify any number of custom strings for each object type. This represents custom string value 3'
|  |  | CustomString:3 | String | 'The user may specify any number of custom strings for each object type. This represents custom string value 4'
|  |  | CustomString:4 | String | 'The user may specify any number of custom strings for each object type. This represents custom string value 5'
|  |  | Label | String | 'This field is when reading from an auxiliary file (or pasting from a spreadsheet). The label field will automatically be used as the identifying field for the object. When shown in the user interface, the field will always shown the primary label'
|  |  | ObjectMemo | String | 'One custom memo may also be specified for each object. This respresents multiple lines of text and can be seen on many dialogs'
|  |  | Selected | String | 'YES or NO field which displays if record has been selected. The field can be used in combination with numerous script commands in auxiliary files. Is also used to help choose records in the user interface sometimes'
PostPowerFlowActionsElement
|  | ** | ActionStatus | String | 'ALWAYS, NEVER, CHECK, or POSTCHECK'
|  |  | BusNum | Integer | 'Bus identifier for the contingency element. This is the bus number for buses, terminal bus number for gens, loads, and shunts, and the from bus number for transmission lines.'
|  |  | BusNum:1 | Integer | 'Additional bus identifier for the contingency element. This is the to bus number for transmission lines.'
|  |  | Comment | String | 'This is just an extra comment field for the contingency element'
|  |  | CustomExpression | Real | 'Any number of custom expressions may be defined for an object. This represents Custom Expression 1 It will be blank if no custom expression specified'
|  |  | CustomExpression:1 | Real | 'Any number of custom expressions may be defined for an object. This represents Custom Expression 2 It will be blank if no custom expression specified'
|  |  | CustomExpressionStr | String | 'Any number of custom string expressions may be defined for an object. This represents Custom String Expression 1 It will be blank if no custom string expression specified'
|  |  | CustomExpressionStr:1 | String | 'Any number of custom string expressions may be defined for an object. This represents Custom String Expression 2 It will be blank if no custom string expression specified'
|  |  | ElementID | String | 'String identifier for the contingency element. This is the circuit ID for transmission lines, machine ID for generators, load ID for loads, shunt ID for shunts, and the name of injection groups and interfaces.'
|  | *2B* | FilterName | String | 'Specify the name of a Model Filter or Model Condition. When used in combination with the CHECK and POSTCHECK status, the element action will then only occur if the Model Criteria is met'
|  |  | Selected | String | 'YES or NO field which displays if record has been selected. The field can be used in combination with numerous script commands in auxiliary files. Is also used to help choose records in the user interface sometimes'
|  |  | WhoAmI | String | 'Who Am I'
|  | *1* | WhoAmI:1 | String | 'This is a string that represents the contingency element in the auxiliary file format'
|  | *A* | WhoAmI:2 | String | 'This is a string that represents the contingency element using secondary key fields '
PTDF_Options
|  |  | ATC_LinCalcMethod | Integer | 'Linear Calculation Method'
PVCurve_Options
|  |  | PLColor | Integer | 'When plotting results for multiple PV scenarios on the same chart, this specifies the color of plot series related to this base case scenario'
|  |  | PLThickness | Integer | 'When plotting results for multiple PV scenarios on the same chart, this specifies the thickness used for a Line Series related to this base case scenario'
|  |  | PLVisible | String | 'When plotting results for multiple PV scenarios on the same chart, this specifies whether the base case scenario is included'
|  |  | PVCApplyReverseTransfer | String | 'Set to YES to attempt the reverse transfer if any contingencies do not solve in the base case.'
|  |  | PVCArchiveState | String | 'CRITICAL BASE to save base case states for each critical contingency, ALL to save all states, or NONE to not archive any states.'
|  |  | PVCArchiveStateFormat | String | 'AUX for auxiliary file, PWB for PowerWorld binary file, AUX_PWB to save as both auxiliary and binary files.'
|  |  | PVCAutoLaunchQV | String | 'Set to YES to automatically launch the QV analysis following completion of the PV analysis.'
|  |  | PVCBuyerPartFact | Real | 'Sink real constant power (S MW) ZIP proportion. (Value between 0 and 1.)'
|  |  | PVCBuyerPartFact:1 | Real | 'Sink real constant current (I MW) ZIP proportion. (Value between 0 and 1.)'
|  |  | PVCBuyerPartFact:2 | Real | 'Sink real constant impedance (Z MW) ZIP proportion. (Value between 0 and 1.)'
|  |  | PVCBuyerPartFact:3 | Real | 'Sink reactive constant power (S MVAR) ZIP proportion. (Value between 0 and 1.)'
|  |  | PVCBuyerPartFact:4 | Real | 'Sink reactive constant current (I MVAR) ZIP proportion. (Value between 0 and 1.)'
|  |  | PVCBuyerPartFact:5 | Real | 'Sink reactive constant impedance (Z MVAR) ZIP proportion. (Value between 0 and 1.)'
|  |  | PVCCapped | String | 'Set to YES to stop the PV analysis when the transfer exceeds the specified value with the PVCMaxShift variable.'
|  |  | PVCConvTolerance | Real | 'Convergence tolerance used when adjusting the sink injection group during the transfer. This should be less than the minimum step size and greater than the MVA convergence tolerance. This value will be automatically adjusted by Simulator if these conditions are not met. (Per-unit value on the system MVA base.) '
|  |  | PVCDoNotConsiderRadialBuses | String | 'Set to YES to not consider radial buses to have inadequate voltage. This includes buses that become radial due to a contingency.'
|  |  | PVCEnforceAGC | String | 'Set to YES to only include generators whose AGC status = YES in the transfer.'
|  |  | PVCEnforceGenMWLimits | String | 'Set to YES to enforce generator MW limits during the transfer.'
|  |  | PVCEnforcePosLoad | String | 'Set to YES to enforce that loads not become negative during the transfer.'
|  |  | PVCFlagHighVolt | String | 'Set to YES to identify buses with high voltage violations in the results.'
|  |  | PVCFlagInadequate | String | 'Set to YES to store inadequate voltages.'
|  |  | PVCFlagLowVolt | String | 'Set to YES to identify buses with low voltage violations in the results.'
|  |  | PVCFlagLowVolt:1 | String | 'Set to YES to always report the lowest voltage when also flagging low voltage violations even if none of the voltages fall below their low voltage limits. '
|  |  | PVCInadequateVolt | Real | 'Specify the voltage to use when considering any monitored bus voltage to be inadequate. (Per-unit value.)'
|  |  | PVCInadequateVoltLimitSet | String | 'Specify the limit set to use when considering any monitored bus voltage to be inadequate. Valid options are A, B, C, or D.'
|  |  | PVCInadequateVoltType | String | 'When considering a bus voltage to be inadequate, use this option to specify how to check the adequacy of the voltage. LIMIT means to use the Low Voltage Violation Limit for each bus, SET means to use a specific limit set, and VALUE means to use the same specified value for each bus.'
|  |  | PVCIncludeATCExtraMonitor | String | 'Set to YES to include ATC Extra Monitors in the quantities to track.'
|  |  | PVCIniStep | Real | 'Initial transfer step size. (Per-unit value on system MVA base.)'
|  |  | PVCInterpolateInadequate | String | 'Set to YES to interpolate inadequate voltages to determine a closer estimate of the transfer level at which voltages become inadequate.'
|  |  | PVCMaxShift | Real | 'Stop the PV analysis if the transfer exceeds this value and the PVCCapped variable is set to YES. (Per-unit value on system MVA base.)'
|  |  | PVCMaxShift:1 | Real | 'Stop the reverse transfer if the transfer exceeds this value. (MW value.)'
|  |  | PVCMinStep | Real | 'Minimum allowed step size for the transfer. (Per-unit value on system MVA base.)'
|  |  | PVCNumLimitCases | Integer | 'Stop the analysis when at least this number of critical scenarios is found.'
|  |  | PVCOIPDCIMaxMW | Real | 'Maintain the PDCI/COI ratio up to this limit. (MW value.)'
|  |  | PVCOIPercent | Real | 'Percentage of the PDCI/COI ratio. (Enter as ratio)'
|  |  | PVCOutFile | String | 'Name of the PV results output file.'
|  |  | PVCPowerFac | Real | 'As MW load changes during the transfer, change the MVAR at this power factor. (Value between 0 and 1.)'
|  |  | PVCQPowerFactMult | Real | 'Apply this multiplier to the change in MVAR load when using the option to maintain a constant power factor as MW load changes during the transfer. (Value between 0 and 1.)'
|  |  | PVCQVAccel | String | 'Set this to YES to use QV acceleration factors when launching the QV analysis automatically following completion of the PV analysis.'
|  |  | PVCQVCtgPolicy | String | 'When launching the QV analysis automatically following completion of the PV analysis, determine which contingencies should be included in the QV analysis. ALL CTGS to include all or JUST UNSOLVED to include only the critical contingencies.'
|  |  | PVCQVMaxVDec | Real | 'Maximum decrease in voltage when tracing QV curves when launching the QV analysis automatically following completion of the PV analysis and choosing to use QV acceleration factors. (Per-unit value.)'
|  |  | PVCQVMaxVInc | Real | 'Maximum increase in voltage when tracing QV curves when launching the QV analysis automatically following completion of the PV analysis and choosing to use QV acceleration factors. (Per-unit value.)'
|  |  | PVCQVOptionsFile | String | 'Location and name of the file containing QV options when launching the QV analysis automatically following completion of the PV analysis.'
|  |  | PVCReduceFactor | Real | 'When the power flow fails to solve for a scenario, reduce the transfer step size by this reduction factor.'
|  |  | PVCRunBaseToCompletion | String | 'Set this to YES to run the PV analysis to completion for the base case scenario even if the specified number of critical scenarios have been found.'
|  |  | PVCSaveToFile | String | 'Set this to YES to save the PV results to file.'
|  |  | PVCSellerPartFact | Real | 'Source real constant power (S MW) ZIP proportion. (Value between 0 and 1.)'
|  |  | PVCSellerPartFact:1 | Real | 'Source real constant current (I MW) ZIP proportion. (Value between 0 and 1.)'
|  |  | PVCSellerPartFact:2 | Real | 'Source real constant impedance (Z MW) ZIP proportion. (Value between 0 and 1.)'
|  |  | PVCSellerPartFact:3 | Real | 'Source reactive constant power (S MVAR) ZIP proportion. (Value between 0 and 1.)'
|  |  | PVCSellerPartFact:4 | Real | 'Source reactive constant current (I MVAR) ZIP proportion. (Value between 0 and 1.)'
|  |  | PVCSellerPartFact:5 | Real | 'Source reactive constant impedance (Z MVAR) ZIP proportion. (Value between 0 and 1.)'
|  |  | PVCSink | String | 'Sink injection group.'
|  |  | PVCSkipCtg | String | 'Set this to YES to skip processing contingencies during the PV analysis.'
|  |  | PVCSource | String | 'Source injection group.'
|  |  | PVCStateArchivePrefix | String | 'Prefix to apply to any files stored as part of the state archiving process.'
|  |  | PVCStopWhenInadequate | String | 'Set to YES to stop the PV analysis when any monitored voltage becomes inadequate.'
|  |  | PVCStoreStatesWhere | String | 'Directory where archived state files should be stored.'
|  |  | PVCTranspose | String | 'Set to YES to transpose the PV results file with the transfer levels reported in columns and the tracked quantities reported in rows.'
|  |  | PVCUseConstantPF | String | 'Set this to YES to use a constant power factor when changing MVAR load as MW load changes as part of the transfer.'
|  |  | PVCUseGenMeritOrder | String | 'Set to YES to use merit order dispatch for both the source and sink. Set to NO to use merit order dispatch for neither. Set to SOURCE or SINK to just use merit order dispatch for either the source or sink.'
|  |  | PVCUseSingleHeaderFile | String | 'Set to YES to save the PV output file using only a single field header. '
|  |  | PVCUseZIPFactors | String | 'Set to YES or SPECIFY to use specified ZIP factors. Set to NO or CONSTPOWER to have all load changes go to the constant power component. Set to EXISTINGRATIOS to scale components in proportion to existing ratios.'
|  |  | PVDoCOISplit | String | 'Set to YES to do the COI/PDCI split.'
|  |  | PVTrackLimits | String | 'Set to YES to track generator var limits.'
|  |  | PVTrackLimits:1 | String | 'Name of filter to use when tracking generator var limits.'
|  |  | PVTrackLimits:2 | String | 'Set to YES to track switched shunt var limits.'
|  |  | PVTrackLimits:3 | String | 'Name of filter to use when tracking switched shunt var limits.'
|  |  | PVTrackLimits:4 | String | 'Set to YES to track LTC tranformer tap limits.'
|  |  | PVTrackLimits:5 | String | 'Name of filter to use when tracking LTC transformer tap limits.'
|  |  | PVTrackLimits:6 | String | 'Set to YES to track line thermal limits.'
|  |  | PVTrackLimits:7 | String | 'Name of filter to use when tracking line thermal limits.'
|  |  | PVTrackLimits:8 | String | 'Set to YES to track interface thermal limits.'
|  |  | PVTrackLimits:9 | String | 'Name of filter to use when tracking interface thermal limits.'
|  |  | SODashed | String | 'When plotting results for multiple PV scenarios on the same chart, this specifies the Dash property used for a Line Series related to the base case scenario (Solid, Dash, Dot, Dash Dot, Dash Dot Dot, or Default)'
|  |  | SymbolType | String | 'When plotting results for multiple PV scenarios on the same chart, this specifies the symbol used for a points in a Point Series related to the base case scenario (Circle, Cross, DiagCross, Diamond, DownTriangle, Hexigon, LeftTriangle, Nothing, Rectangle, RightTriangle, SmallDot, Stair, Triangle, or Default)'
PVPlot
|  |  | CustomExpressionStr | String | 'Any number of custom string expressions may be defined for an object. This represents Custom String Expression 1 It will be blank if no custom string expression specified'
|  |  | CustomExpressionStr:1 | String | 'Any number of custom string expressions may be defined for an object. This represents Custom String Expression 2 It will be blank if no custom string expression specified'
|  |  | FileName | String | 'The name of the file which contains the logo image. Must be either a JPEG, BMP, WMF, ICO, or GIF file.'
|  |  | FileType | String | 'Specify the file type to use when automatically saving an image (WMF, JPG, BMP, GIF)'
|  |  | HeightInt | Integer | 'Height in Pixels of the automatically saved image '
|  |  | ObjectMemo | String | 'The title block's left memo string. Use the characters <> to go to a new line'
|  |  | ObjectMemo:1 | String | 'The title block's right memo string. Use the characters <> to go to a new line'
|  |  | PLAutoShow | String | 'NO means plot will only be generated manually; YES means show the the plot after the stability run is completed; OnRun means show the plot immediately after stability run is executed and update during the run.'
|  |  | PLAutoTileSubPlots | String | 'Option for automatically tiling the subplots in the plot space. Choices are "Right then Down", "Down then Right", or "None".'
|  |  | PLIncludeTime | String | 'Set to YES to show the Data and Time underneath the right memo'
|  |  | PLLocation | String | 'The location of the title block (Top or Bottom)'
|  |  | PLVisible | String | 'Set to YES to show the title block'
|  |  | PLVisible:1 | String | 'Set to YES to show a logo image on the left of the title block (if an invalid logo image file is specified, the PowerWorld logo will be used instead)'
|  | *1* | PlotName | String | 'Name of the Plot to which this object belongs'
|  |  | PlotSeriesCount | Integer | 'Total number of plot series this object contains'
|  |  | SOFontSize | Integer | 'The font size of text on the title block'
|  |  | SOHeight | Real | 'The percentage of the plot height occupied by the title block'
|  |  | SOWidth | Real | 'The percentage of the plot width (excluding to logo image) taken by the right memo'
|  |  | Selected | String | 'YES or NO field which displays if record has been selected. The field can be used in combination with numerous script commands in auxiliary files. Is also used to help choose records in the user interface sometimes'
|  |  | WhenToSave | String | 'Specify when to automatically save an image of the plot to the hard-drive (Never, Contingency, Multiple, or Both)'
|  |  | WidthInt | Integer | 'Width in Pixels of the automatically saved image '
PVPlotSeries
|  | *3* | AxisGroupNum | Integer | 'Number of the Axis Group to which this object belongs'
|  |  | CustomExpressionStr | String | 'Any number of custom string expressions may be defined for an object. This represents Custom String Expression 1 It will be blank if no custom string expression specified'
|  |  | CustomExpressionStr:1 | String | 'Any number of custom string expressions may be defined for an object. This represents Custom String Expression 2 It will be blank if no custom string expression specified'
|  |  | PLColor | Integer | 'Color of the Series'
|  |  | PLStairs | String | 'Stair property used for a Line Series (No, Stair, InvStair)'
|  |  | PLStyle | String | 'Style of the Series: Either Point or Line'
|  |  | PLSymbolEvery | Integer | 'Show a Symbol on the line series every X points on the curve'
|  |  | PLThickness | Integer | 'Thickness used for a Line Series'
|  |  | PLVisible | String | 'Set to YES to have the plot series shown'
|  | *1* | PlotName | String | 'Name of the Plot to which this object belongs'
|  |  | SODashed | String | 'Dash property used for a Line Series (Solid, Dash, Dot, Dash Dot, or Dash Dot Dot)'
|  |  | SOHeight | Real | 'Height in Screen Pixels used for points in a Point Series'
|  |  | SOWidth | Real | 'Width in Screen Pixels used for points in a Point Series'
|  |  | Selected | String | 'YES or NO field which displays if record has been selected. The field can be used in combination with numerous script commands in auxiliary files. Is also used to help choose records in the user interface sometimes'
|  | *2* | SubPlotNum | Integer | 'Number of the SubPlot to which this object belongs'
|  |  | SymbolType | String | 'Symbol used for a points in a Point Series (Circle, Cross, DiagCross, Diamond, DownTriangle, Hexigon, LeftTriangle, Nothing, Rectangle, RightTriangle, SmallDot, Stair, or Triangle)'
|  | *5B* | VariableName | String | 'Variable Name whose value is being plotted'
|  | *4A* | WhoAmI | String | 'Object whose values are being plotted'
PVPlotVertAxisGroup
|  | *3* | AxisGroupNum | Integer | 'Number of the Axis Group to which this object belongs'
|  |  | CustomExpressionStr | String | 'Any number of custom string expressions may be defined for an object. This represents Custom String Expression 1 It will be blank if no custom string expression specified'
|  |  | CustomExpressionStr:1 | String | 'Any number of custom string expressions may be defined for an object. This represents Custom String Expression 2 It will be blank if no custom string expression specified'
|  |  | FontColor | Integer | 'Color of the Vertical Axis Title and Labels. Set to a negative number or "none" to allow PowerWorld to choose a color automatically.'
|  |  | PLAxisVisible | String | 'Set to YES to make the vertical axis visible on the subplot'
|  |  | PLCaptionText | String | 'The caption text used for the vertical axis'
|  |  | PLCaptionVisible | String | 'Set to YES to show a title on the vertical axis'
|  |  | PLInverted | String | 'Set to YES to swap the vertical axis minimum and maximum scales'
|  |  | PLLogarithmic | String | 'Set to YES to show the vertical axis scale logarithimically (using Base 10)'
|  |  | PLScaleAuto | String | 'Set to YES to have the plot automatically adjust the minimum vertical axis value based on the data in the series.'
|  |  | PLScaleAuto:1 | String | 'Set to YES to have the plot automatically adjust the maximum vertical axis value based on the data in the series.'
|  |  | PLScaleInc | Real | 'The minimum step between vertical axis labels. If there is not enough space for all labels, a larger increment than this will be used.'
|  |  | PLScaleRound | String | 'Set to YES to round the minimum value on the vertical axis to an integer value'
|  |  | PLScaleRound:1 | String | 'Set to YES to round the maximum value on the vertical axis to an integer value'
|  |  | PLScaleValue | Real | 'Lowest value on the vertical axis'
|  |  | PLScaleValue:1 | Real | 'Highest value on the vertical axis'
|  | *1* | PlotName | String | 'Name of the Plot to which this object belongs'
|  |  | PlotSeriesCount | Integer | 'Total number of plot series this object contains'
|  |  | SOFontSize | Integer | 'The font size for the caption text used for the vertical axis'
|  |  | SOUseColor | String | 'Set to NO to force Simulator to use automatically choose a color. Set to YES to use the color.'
|  |  | Selected | String | 'YES or NO field which displays if record has been selected. The field can be used in combination with numerous script commands in auxiliary files. Is also used to help choose records in the user interface sometimes'
|  |  | Side | String | 'Side of the plot on which the vertical axis is displayed: Left or Right'
|  | *2* | SubPlotNum | Integer | 'Number of the SubPlot to which this object belongs'
PVSubPlot
|  |  | CustomExpressionStr | String | 'Any number of custom string expressions may be defined for an object. This represents Custom String Expression 1 It will be blank if no custom string expression specified'
|  |  | CustomExpressionStr:1 | String | 'Any number of custom string expressions may be defined for an object. This represents Custom String Expression 2 It will be blank if no custom string expression specified'
|  |  | FileName | String | 'The filename in which advanced options for the subplot are stored.'
|  |  | FontColor | Integer | 'The font color for the caption text used for the horizontal axis. If set to "none", then PowerWorld will automatically choose a color.'
|  |  | FontColor:1 | Integer | 'The font color for the caption text used for the subplot title. If set to "none", then PowerWorld will automatically choose a color.'
|  |  | FontColor:2 | Integer | 'The font color for the caption text used for the subplot footer. If set to "none", then PowerWorld will automatically choose a color.'
|  |  | PLAxisVisible | String | 'Set to YES to make the horizontal axis visible on the subplot'
|  |  | PLCaptionText | String | 'The caption text used for the horizontal axis'
|  |  | PLCaptionText:1 | String | 'The caption text used for the subplot title'
|  |  | PLCaptionText:2 | String | 'The caption text used for the subplot footer'
|  |  | PLCaptionVisible | String | 'Set to YES to show a title on the horizontal axis'
|  |  | PLCaptionVisible:1 | String | 'Set to YES to show a title on the subplot'
|  |  | PLCaptionVisible:2 | String | 'Set to YES to show a footer on the subplot'
|  |  | PLColor | Integer | 'The background color of the subplot'
|  |  | PLInverted | String | 'Set to YES to swap the horizontal axis minimum and maximum scales'
|  |  | PLLogarithmic | String | 'Set to YES to show the horizontal axis scale logarithimically (using Base 10)'
|  |  | PLScaleAuto | String | 'Set to YES to have the plot automatically adjust the minimum horizontal axis value based on the data in the series.'
|  |  | PLScaleAuto:1 | String | 'Set to YES to have the plot automatically adjust the maximum horizontal axis value based on the data in the series.'
|  |  | PLScaleInc | Real | 'The minimum step between horizontal axis labels. If there is not enough space for all labels, a larger increment than this will be used.'
|  |  | PLScaleRound | String | 'Set to YES to round the minimum value on the horizontal axis to an integer value'
|  |  | PLScaleRound:1 | String | 'Set to YES to round the maximum value on the horizontal axis to an integer value'
|  |  | PLScaleValue | Real | 'Lowest value on the horizontal axis'
|  |  | PLScaleValue:1 | Real | 'Highest value on the horizontal axis'
|  |  | PLVisible | String | 'Set to YES to show the subplot inside the plot'
|  | *1* | PlotName | String | 'Name of the Plot to which this object belongs'
|  |  | PlotSeriesCount | Integer | 'Total number of plot series this object contains'
|  |  | SOFontSize | Integer | 'The font size for the caption text used for the horizontal axis'
|  |  | SOFontSize:1 | Integer | 'The font size for the caption text used for the subplot title'
|  |  | SOFontSize:2 | Integer | 'The font size for the caption text used for the subplot footer'
|  |  | SOUseColor | String | 'Set to NO to force Simulator to use automatically choose a color. Set to YES to use the color.'
|  |  | SOUseColor:1 | String | 'Set to NO to force Simulator to use automatically choose a color. Set to YES to use the color.'
|  |  | SOUseColor:2 | String | 'Set to NO to force Simulator to use automatically choose a color. Set to YES to use the color.'
|  |  | SOX | Real | 'The left edge of the subplot as a percentage of the width of the plot. Value must be between 0 and 100.'
|  |  | SOX:1 | Real | 'The right edge of the subplot as a percentage of the width of the plot. Value must be between 0 and 100.'
|  |  | SOY | Real | 'The top edge of the subplot as a percentage of the width of the plot. Value must be between 0 and 100.'
|  |  | SOY:1 | Real | 'The bottom edge of the subplot as a percentage of the width of the plot. Value must be between 0 and 100.'
|  |  | Selected | String | 'YES or NO field which displays if record has been selected. The field can be used in combination with numerous script commands in auxiliary files. Is also used to help choose records in the user interface sometimes'
|  | *2* | SubPlotNum | Integer | 'Number of the SubPlot to which this object belongs'
|  |  | VariableName | String | 'Variable Name whose value is being plotted on the Y axis'
|  |  | WhoAmI | String | 'Object whose values are being plotted on the X axis'
PWCaseInformation
PWCaseHeader
|  |  | AreaNum | Integer | 'Number of Areas in the model'
|  |  | BGLossMVR | Real | 'Total System Loss Mvar'
|  |  | BGLossMW | Real | 'Total System Loss MW'
|  |  | BGNIslands | Integer | 'Number of Islands in the model'
|  |  | BGNegSpinReserve | Real | 'Generator Spinning Reserve (Negative)'
|  |  | BGPosSpinReserve | Real | 'Generator Spinning Reserve (Positive)'
|  |  | BranchNum | Integer | 'Number of Transmission Lines in the model'
|  |  | BranchNum:1 | Integer | 'Number of Series Capacitors in the model'
|  |  | BranchNum:2 | Integer | 'Number of LTC transformers in the model'
|  |  | BranchNum:3 | Integer | 'Number of Mvar transformers in the model'
|  |  | BranchNum:4 | Integer | 'Number of phase-shifting transformers in the model'
|  |  | BranchNum:5 | Integer | 'Number of breakers'
|  |  | BranchNum:6 | Integer | 'Number of disconnects'
|  |  | BranchNum:7 | Integer | 'Number of ZBRs'
|  |  | BusLoadNum | Integer | 'Number of Loads in the model'
|  |  | BusNum | Integer | 'Number of Buses in the Model'
|  |  | BusSlack | String | 'List of slack buses in the model'
|  |  | DCLineNum | Integer | 'Number of DC transmission lines in the model'
|  |  | GenMVR | Real | 'Sum of generation Mvar in the model'
|  |  | GenMVR:1 | Real | 'Sum of Mvar for Generators producing negative MW'
|  |  | GenMW | Real | 'Sum of generation MW in the model'
|  |  | GenMW:1 | Real | 'Sum of MW for Generators producing negative MW'
|  |  | GenNum | Integer | 'Number of Generators in the model'
|  |  | InjGrpNum | Integer | 'Number of Injection Groups in the model'
|  |  | IntNum | Integer | 'Number of Interfaces in the model'
|  |  | LoadMVR | Real | 'Sum of on-line load Mvar in the model'
|  |  | LoadMVR:1 | Real | 'Sum of Mvar for Loads with negative MW'
|  |  | LoadMW | Real | 'Sum of on-line load MW in the model'
|  |  | LoadMW:1 | Real | 'Sum of MW for Loads with negative MW'
|  |  | MTDCNum | Integer | 'Number of Multi-Terminal DC Transmission Lines in the model'
|  |  | MonBranchPLoss | String | 'DSC::PWCaseInformation_MonBranchPLoss'
|  |  | MonBranchQLoss | String | 'DSC::PWCaseInformation_MonBranchQLoss'
|  |  | PVMonGenMVR | String | 'When using the PV or QV tools, set to YES to track the Gen Mvar for the entire case.'
|  |  | PVMonGenMW | String | 'When using the PV or QV tools, set to YES to track the Gen MW for the entire case.'
|  |  | PVMonShuntActP | String | 'When using the PV or QV tools, set to YES to track the Shunt Actual P for the entire case.'
|  |  | PVMonShuntActQ | String | 'When using the PV or QV tools, set to YES to track the Shunt Actual Q for the entire case.'
|  |  | PVmonBusPLoad | String | 'When using the PV or QV tools, set to YES to track the MW Load for the entire case.'
|  |  | PVmonBusQLoad | String | 'When using the PV or QV tools, set to YES to track the Mvar Load for the entire case.'
|  |  | SSAMVR | Real | 'Sum of the shunt actual Mvar in the model (includes Bus Shunt, Switched Shunt, and Line Shunt values)'
|  |  | SSAMW | Real | 'Sum of the shunt actual MW in the model (includes Bus Shunt, Switched Shunt, and Line Shunt values)'
|  |  | SSNum | Integer | 'Number of Switched Shunts in the model'
|  |  | SubNum | Integer | 'Number of substations'
|  |  | ZoneNum | Integer | 'Number of Zones in the model'
|  |  | pwDocLocalPath | String | 'Local Path'
PWFormOptions
PieSizeColorOptions
|  |  | BusIdentifier | String | 'Identifiers to use when showing the name of a substation object'
|  |  | CaseInfoBackgroundColor | Integer | 'Oneline Background Color'
|  |  | CaseInfoBackgroundColor:1 | Integer | 'Thumbnail Background Color'
|  |  | ConditionCaseAbs | String | 'Use Absolute Values for MW Line Flows'
|  |  | ConditionCaseAbs:1 | String | 'Use Absoluate Values for MVar Line Flows'
|  |  | ConditionCaseAbs:2 | String | 'Use Absoluate Values for Interface MW Flows'
|  |  | DecimalPlaces | Integer | 'The total decimals used by the field in the upper part of a substation object'
|  |  | DecimalPlaces:1 | Integer | 'The total decimals used by the field in the lower part of a substation object'
|  |  | DecimalPlaces:2 | Integer | 'The total decimals used by the field in the left part of a substation object'
|  |  | DecimalPlaces:3 | Integer | 'The total decimals used by the field in the right part of a substation object'
|  |  | DecimalPlaces:4 | Integer | 'The total decimals used by the field shown inside the generator symbol'
|  |  | IncludeUnits | String | 'Include units on the field in the upper part of a substation object'
|  |  | IncludeUnits:1 | String | 'Include units on the field in the lower part of a substation object'
|  |  | IncludeUnits:2 | String | 'Include units on the field in the left part of a substation object'
|  |  | IncludeUnits:3 | String | 'Include units on the field in the right part of a substation object'
|  |  | LineMVA | Real | 'Max Line Flow Reference'
|  |  | LineMonEle | String | 'Only Apply Pie Chart Warning/Limit sizing to Monitored Elements'
|  |  | MinScreenFontSize | Real | 'Minimum Font Size for Pie Charts that are higher than the warning percentage'
|  |  | OOAFDensity | Real | 'Animated Flows Density'
|  |  | OOAFDoFlow | String | 'Animate Flow'
|  |  | OOAFDoSize | String | 'Animate Size'
|  |  | OOAFDoSpeed | String | 'Scale Speed of Flows'
|  |  | OOAFMaintainDensityAboveMaxZoom | String | 'Animated Flow Maintain Density Above Max Zoom Level'
|  |  | OOAFMinimumSize | Integer | 'Minimum Size in Pixels'
|  |  | OOAFRTShowFlowsOnBothSides | String | 'Show Normal Real-Time Flows on Both Sides'
|  |  | OOAFScaleReference | Real | 'Reference value for use in scaling animated flow shapes when animating Custom Float 1 field'
|  |  | OOAFShowFlowsOnBranches | String | 'Show Flows on Branches'
|  |  | OOAFShowFlowsOnGens | String | 'Show Flows on Gens'
|  |  | OOAFShowFlowsOnLoads | String | 'Show Flows on Loads'
|  |  | OOAFShowFlowsOnShunts | String | 'Show Flows on Shunts'
|  |  | OOAFShowPTDFCounterFlow | String | 'Show PTDF Counter Flow'
|  |  | OOAFshow | String | 'Show Animated Flows'
|  |  | OOCBFillColor | Integer | 'Closed Normally Closed Breaker Fill Color'
|  |  | OOCBFillColor:1 | Integer | 'Open Normally Closed Breaker Fill Color'
|  |  | OOCBFillColor:2 | Integer | 'Closed Normally Open Breaker Fill Color'
|  |  | OOCBFillColor:3 | Integer | 'Open Normally Open Breaker Fill Color'
|  |  | OOCBShape | String | 'Circuit Breaker Shape'
|  |  | OOCBUseFillColor | String | 'Closed Normally Closed Breaker Use Fill Color'
|  |  | OOCBUseFillColor:1 | String | 'Open Normally Closed Breaker Use Fill Color'
|  |  | OOCBUseFillColor:2 | String | 'Closed Normally Open Breaker Use Fill Color'
|  |  | OOCBUseFillColor:3 | String | 'Open Normally Open Breaker Use Fill Color'
|  |  | OOColorKeyPosX | Integer | 'Contour Color Key X Position'
|  |  | OOColorKeyPosY | Integer | 'Contour Color Key Y Position'
|  |  | OOColorKeySizeX | Integer | 'Contour Color Key Width'
|  |  | OOColorKeySizeY | Integer | 'Contour Color Key Height'
|  |  | OODisplayCBsOnObjects | String | 'Set to YES to display circuit breakers on Closed objects. Circuit breakers will always be shown on open objects.'
|  |  | OODisplayCBsOnObjects:1 | String | 'Set to YES to display circuit breakers on loads where Status = Closed.'
|  |  | OODisplayCBsOnObjects:2 | String | 'Set to YES to display circuit breakers on generators where Status = Closed.'
|  |  | OODisplayCBsOnObjects:3 | String | 'Set to YES to display circuit breakers on switched shunts where Status = Closed.'
|  |  | OODisplayDetail | String | 'Display Detail (Complete, Moderate, or Minimal)'
|  |  | OODisplayDetailFilter | String | 'Display Detail Filter'
|  |  | OODisplayGenRotors | String | 'Display Generator Rotors'
|  |  | OOEmphasisAmount | Integer | 'Emphasis Amount'
|  |  | OOEmphasisFilter | String | 'Emphasis Filter'
|  |  | OOFlowViz | String | 'Flow Visualization Type (MW, Mvar, MW/Mvar, PTDF, MW/PTDF, Amps, Cust Float 1)'
|  |  | OOGenAngleChange | Integer | 'Generator Rotor Angle Change per Refresh in degrees (enter an integer)'
|  |  | OOGridColor | Integer | 'Gridline Color'
|  |  | OOGridX | Integer | 'Horizontal Show Every'
|  |  | OOGridY | Integer | 'Vertical Show Every'
|  | *1* | OOName | String | 'Name of oneline options'
|  |  | OOPieBackColor | Integer | 'Pie Chart Specific Background Color'
|  |  | OOPieBackColorMethod | String | 'Pie Chart Background Color Method (Oneline, Specific, or Clear)'
|  |  | OOPieChartDisplayInPercent | String | 'Display pie chart values as a percentage'
|  |  | OOPieChartShow | String | 'Show Pie Charts'
|  |  | OOPieChartShow:1 | String | 'Show Only Valid Pie Charts'
|  |  | OOPieColorAsAnchor | String | 'Set Pie Chart Color to be the same as the line to which it is anchored (if any)'
|  |  | OOPieShowExtra | String | 'Pie Show Header'
|  |  | OOPieShowExtra:1 | String | 'Pie Show Footer'
|  |  | OOPieShowMax | String | 'Pie Chart Always Show Limiting Flow'
|  |  | OOPieTextSizeScalar | Real | 'Pie Chart Relative Font Size (0 - 100)'
|  |  | OOSnapToGrid | String | 'Snap to Grid'
|  |  | OOSubShape | String | 'Substation Shape'
|  |  | OOThumbNailViewShow | String | 'Thumbnail Shown'
|  |  | OOUseDisplayDetailFilter | String | 'Use Display Detail Filter?'
|  |  | OOUseEmphasisFilter | String | 'Use Emphasis Filter?'
|  |  | OOVoltsInKV | String | 'Show voltages in kV'
|  |  | SOAnchored | String | 'Temporarily Disable Anchors'
|  |  | SOColor | Integer | 'Closed Normally Closed Breaker Color'
|  |  | SOColor:1 | Integer | 'Open Normally Closed Breaker Color'
|  |  | SOColor:2 | Integer | 'Closed Normally Open Breaker Color'
|  |  | SOColor:3 | Integer | 'Open Normally Open Breaker Color'
|  |  | SOData | String | 'Animated Flows Parameter (Actual or Percent)'
|  |  | SOFillColor | Integer | 'MW Fill Color'
|  |  | SOFillColor:1 | Integer | 'MVAR Fill Color'
|  |  | SOFillColor:2 | Integer | 'PTDF Fill Color'
|  |  | SOFillColor:3 | Integer | 'Fault Fill Color'
|  |  | SOFillColor:4 | Integer | 'PTDF Counter Flow Fill Color'
|  |  | SOFillColor:5 | Integer | 'Custom Float 1 Fill Color'
|  |  | SOHeight | Real | 'Vertical Grid Spacing'
|  |  | SOOrientation | String | 'Thumbnail Location (UL, UR, LL, LM, or LR)'
|  |  | SOOrientation:1 | String | 'Animated Flow Symbol (Arrows, Circles, Squares, or Triangle)'
|  |  | SOScalar | Real | 'Relative text size for field inside the generator object (0 - 100)'
|  |  | SOSize | Real | 'Thumbnail Size'
|  |  | SOSize:1 | Real | 'Animated Flow Size'
|  |  | SOStubSpace | Real | 'Animated Flow Rate'
|  |  | SOThickness | Integer | 'Thumbnail Border Width'
|  |  | SOType | String | 'Pie Chart Style (MVA, MW, Mvar, Amp/MVA, CTG, PTDF)'
|  |  | SOType:1 | String | 'Pie Chart Style (MVA, MW, Mvar, Amp/MVA, CTG, PTDF)'
|  |  | SOUseFillColor | String | 'Thumbnail Use Oneline Background'
|  |  | SOUseFillColor:1 | String | 'Use Animated Flow Arrow Fill'
|  |  | SOWidth | Real | 'Horizontal Grid Spacing'
|  |  | SOZoomCond | String | 'Thumbnail ZoomOut Type'
|  |  | SOZoomHigh | Real | 'Thumbnail ZoomOut Multiplier'
|  |  | SOZoomHigh:1 | Real | 'Animated Flow Max Zoom Resize'
|  |  | SOZoomHigh:2 | Real | 'Thumbnail Specified ZoomOut Level'
|  |  | SOZoomLow | Real | 'Maximum Zoom Percentage for Full Resizing'
|  |  | SaveContour | String | 'FLD::PWFormOptions_SaveContour'
|  |  | ShowXY | String | 'Display Grid Lines on Oneline'
|  |  | SymbolType | String | 'The type of symbol to show in the upper left part of a substation object: None, Gen, Load, Shunt or Buses'
|  |  | SymbolType:1 | String | 'The type of symbol to show in the upper right part of a substation object: None, Gen, Load, Shunt or Buses'
|  |  | SymbolType:2 | String | 'The type of symbol to show in the lower left part of a substation object: None, Gen, Load, Shunt or Buses'
|  |  | SymbolType:3 | String | 'The type of symbol to show in the lower right part of a substation object: None, Gen, Load, Shunt or Buses'
|  |  | TextToHeightRatio | Real | 'The percent of the height of an injection group object which is taken up by the name of the object.'
|  |  | TextToHeightRatio:1 | Real | 'The percent of the height of a substation object which is used by the upper symbols and fields'
|  |  | TextToHeightRatio:2 | Real | 'The percent of the height of a substation object which is taken up by the name/number of the object'
|  |  | TextToHeightRatio:3 | Real | 'The percent of the height of a substation object which is taken up by the upper/identifier buffer'
|  |  | TextToHeightRatio:4 | Real | 'The percent of the height of a substation object which is taken up by the lower/identifier buffer'
|  |  | TextToHeightRatio:5 | Real | 'The percent of the width of a substation object which is used by the left field'
|  |  | TextToHeightRatio:6 | Real | 'The percent of the width of a substation object which is taken up by the name/number of the object'
|  |  | TextToHeightRatio:7 | Real | 'The percent of the width of a substation object which is taken up by the left/identifier buffer'
|  |  | TextToHeightRatio:8 | Real | 'The percent of the width of a substation object which is taken up by the right/identifier buffer'
|  |  | TotalDigits | Integer | 'The total digits used by the field in the upper part of a substation object'
|  |  | TotalDigits:1 | Integer | 'The total digits used by the field in the lower part of a substation object'
|  |  | TotalDigits:2 | Integer | 'The total digits used by the field in the left part of a substation object'
|  |  | TotalDigits:3 | Integer | 'The total digits used by the field in the right part of a substation object'
|  |  | TotalDigits:4 | Integer | 'The total digits used by the field shown inside the generator symbol'
|  |  | VariableName | String | 'The variable name which is shown in the upper part of a substation object'
|  |  | VariableName:1 | String | 'The variable name which is shown in the lower part of a substation object'
|  |  | VariableName:2 | String | 'The variable name which is shown in the left part of a substation object'
|  |  | VariableName:3 | String | 'The variable name which is shown in the right part of a substation object'
|  |  | VariableName:4 | String | 'The variable name which is shown inside the generator object symbol'
|  |  | WhatToDoWhenTextTooBig | String | 'Setting for what to do when the identifier text of a substation object does not fit with the width of a substation.'
|  |  | WhatToDoWhenTextTooBig:1 | String | 'Setting for whether to shrink text to fit inside generator'
|  |  | XfmrSymbol | Integer | '0 - Default symbol specified with the case options, 1 - Coils, 2 - Circles'
PWOPFTimePoint
|  |  | AreaCustomInput | Real | 'DSC::PWOPFTimePoint_AreaCustomInput'
|  |  | BGGenMW | Real | 'Gen MW'
|  |  | BGGenMaxMW | Real | 'Gen Max MW'
|  |  | BGHourCost | Real | 'Initial Cost $/h'
|  |  | BGHourCost:1 | Real | 'Final Cost $/h'
|  |  | BGHourCost:2 | Real | 'Cost Change $/h'
|  |  | BGHourCost:3 | Real | 'Unconstrained $/h'
|  |  | BGHourCost:4 | Real | 'Congestion $/h'
|  |  | BGIntMW | Real | 'Sched MW Tie Flow'
|  |  | BGIntMW:1 | Real | 'Actual MW Tie Flow'
|  |  | BGIntMW:2 | Real | 'MW Tie Error'
|  |  | BGLoadMVR | Real | 'Load Mvar'
|  |  | BGLoadMW | Real | 'Load MW'
|  |  | BusCustomInput | Real | 'DSC::PWOPFTimePoint_BusCustomInput'
|  |  | BusGenMW | Real | 'Gen MW'
|  |  | BusLoadMVR | Real | 'Load Mvar'
|  |  | BusLoadMW | Real | 'Load MW'
|  |  | BusMCMW | Real | 'MW Marg. Cost'
|  |  | CTGNBranchViol | Integer | '# Line Viol.'
|  |  | CTGNInterfaceViol | Integer | '# Interface Viol.'
|  |  | CTGNViol | Integer | '# Viol.'
|  |  | CTGNVoltViol | Integer | '# Bus Volt Viol.'
|  |  | CTGProc | String | 'Processed'
|  |  | CTGSkip | String | 'FLD::PWOPFTimePoint_CTGSkip'
|  |  | CTGSolved | String | 'Solved'
|  |  | CustomExpression | Real | 'Any number of custom expressions may be defined for an object. This represents Custom Expression 1 It will be blank if no custom expression specified'
|  |  | CustomExpression:1 | Real | 'Any number of custom expressions may be defined for an object. This represents Custom Expression 2 It will be blank if no custom expression specified'
|  |  | CustomExpressionStr | String | 'Any number of custom string expressions may be defined for an object. This represents Custom String Expression 1 It will be blank if no custom string expression specified'
|  |  | CustomExpressionStr:1 | String | 'Any number of custom string expressions may be defined for an object. This represents Custom String Expression 2 It will be blank if no custom string expression specified'
|  |  | Date | String | 'Date'
|  |  | GenCustomInput | Real | 'DSC::PWOPFTimePoint_GenCustomInput'
|  |  | GenLPDeltaMW | Real | 'Delta MW'
|  |  | GenLPMW | String | 'OPF MW Control'
|  |  | GenLPOrgMW | Real | 'Initial MW'
|  |  | GenMWMax | Real | 'Max MW'
|  |  | Hour | String | 'Time'
|  |  | InjectionGroupCustomInput | Real | 'DSC::PWOPFTimePoint_InjectionGroupCustomInput'
|  |  | IntMWMC | Real | 'MW Marg. Cost $/MWh'
|  |  | InterfaceCustomInput | Real | 'DSC::PWOPFTimePoint_InterfaceCustomInput'
|  |  | LineCustomInput | Real | 'DSC::PWOPFTimePoint_LineCustomInput'
|  |  | LineMCMVA | Real | 'MVA Marg. Cost'
|  |  | LineMW | Real | 'MW'
|  |  | OPFBGLoadMW | Real | 'Load MW'
|  |  | OPFBGLoadMWZone | Real | 'Load MW'
|  |  | OPFInjGroupOutput | Real | 'FLD::PWOPFTimePoint_OPFInjGroupOutput'
|  |  | OPFTDNBUS | Integer | 'Num Buses'
|  |  | OPFTDNGen | Integer | 'Num Gens'
|  |  | OPFTDNLoad | Integer | 'Num Loads'
|  |  | OPFTDNTie | Integer | 'Num Tielines'
|  |  | OPFTDResults | Real | 'LMP Average'
|  |  | OPFTDSolType | String | 'FLD::PWOPFTimePoint_OPFTDSolType'
|  |  | OwnerCustomInput | Real | 'DSC::PWOPFTimePoint_OwnerCustomInput'
|  |  | RunCTGs | String | 'Run CTGs'
|  |  | SACustomInput | Real | 'DSC::PWOPFTimePoint_SACustomInput'
|  |  | SEBusGenMVR | Real | 'Gen Mvar'
|  |  | SEBusGenMW | Real | 'Gen MW'
|  |  | SEFlowError | Real | 'Total Flow Error'
|  |  | SEFlowSum | Real | 'Total Abs Flow'
|  |  | SEItr | Integer | 'LP Iterations'
|  |  | SESSMvar | Real | 'Mvar'
|  |  | SEXFPhase | Real | 'Phase Angle'
|  |  | SEXFTapRatio | Real | 'Tap Ratio'
|  |  | Selected | String | 'YES or NO field which displays if record has been selected. The field can be used in combination with numerous script commands in auxiliary files. Is also used to help choose records in the user interface sometimes'
|  |  | TPPostScriptCmd | String | 'Post Script Command'
|  |  | TPPreScriptCmd | String | 'Pre Script Command'
|  |  | TimeDomainCRArea | Real | 'Area Custom Results'
|  |  | TimeDomainCRBus | Real | 'Bus Custom Results'
|  |  | TimeDomainCRGen | Real | 'Generator Custom Results'
|  |  | TimeDomainCRInjectionGroup | Real | 'Injection Group Custom Results'
|  |  | TimeDomainCRInterface | Real | 'Interface Custom Results'
|  |  | TimeDomainCRLine | Real | 'Line Custom Results'
|  |  | TimeDomainCROwner | Real | 'Owner Custom Results'
|  |  | TimeDomainCRSA | Real | 'Superarea Custom Results'
|  |  | TimeDomainCRSwitchedShunt | Real | 'DSC::PWOPFTimePoint_TimeDomainCRSwitchedShunt'
|  |  | TimeDomainCRXF | Real | 'Transformer Custom Results'
|  |  | TimeDomainCRZone | Real | 'Zone Custom Results'
|  |  | XFCustomInput | Real | 'DSC::PWOPFTimePoint_XFCustomInput'
|  |  | ZoneCustomInput | Real | 'DSC::PWOPFTimePoint_ZoneCustomInput'
QVCurve_Options
Sim_Solution_Options
|  |  | QVMakeSolvable | String | 'Set to YES to attempt to make any contingency scenarios solvable if the contingency does not solve in the base case.'
|  |  | QVOutputFileName | String | 'Directory and name of the QV results output file.'
|  |  | QVPlotQAsQSync | String | 'Specify the Mvar quantity to use when plotting the QV curves. QSYNC or YES - only the synchronous condenser output. QTOTAL or NO- synchronous condenser plus any existing shunt injection. QSYNCRESERVE - synchronous condenser plus any available reserves. QTOTALRESERVE - synchronous condenser plus any existing shunt injection plus any available reserves. '
|  |  | QVSkipBaseCase | String | 'Set to YES to skip the base case during the QV analysis.'
|  |  | QVTrackLimits | String | 'Set to YES to track generator var limits.'
|  |  | QVTrackLimits:1 | String | 'Name of filter to use when tracking generator var limits.'
|  |  | QVTrackLimits:2 | String | 'Set to YES to track switched shunt var limits.'
|  |  | QVTrackLimits:3 | String | 'Name of filter to use when tracking switched shunt var limits.'
|  |  | QVTrackLimits:4 | String | 'Set to YES to track LTC tranformer tap limits.'
|  |  | QVTrackLimits:5 | String | 'Name of filter to use when tracking LTC transformer tap limits.'
|  |  | QVTrackLimits:6 | String | 'Set to YES to track line thermal limits.'
|  |  | QVTrackLimits:7 | String | 'Name of filter to use when tracking line thermal limits.'
|  |  | QVTrackLimits:8 | String | 'Set to YES to track interface thermal limits.'
|  |  | QVTrackLimits:9 | String | 'Name of filter to use when tracking interface thermal limits.'
|  |  | QVUseInitialVAsVMax | String | 'Set to YES to use the initial bus voltage as the maximum voltage for tracing the QV curve.'
|  |  | qvAutoIDBusV | String | 'Specify the number of lowest-voltage buses that should be automatically included in the analysis.'
|  |  | qvAutoIDLimGroup | String | 'Specify the limit group used for determining which buses are considered when identifying the lowest-voltage or highest dV/dQ buses.'
|  |  | qvAutoIDdVdQ | String | 'Specify the number of highest dV/dQ buses that should be automatically included in the analysis.'
|  |  | qvDoCTGs | String | 'Set to YES to include contingencies as part of the QV analysis.'
|  |  | qvFileExt | String | 'File extension of the output file.'
|  |  | qvFilePrefix | String | 'Prefix of the output file.'
|  |  | qvMaxVolt | Real | 'Maximum voltage in pu to consider when tracing the QV curves.'
|  |  | qvMinVolt | Real | 'Minimum voltage in pu to consider when tracing the QV curves.'
|  |  | qvOutputDir | String | 'Directory of the output file.'
|  |  | qvPlot | String | 'Set to YES to automatically draw QV curves as they are calculated.'
|  |  | qvSave | String | 'Set to YES to save the QV results to file.'
|  |  | qvStepSize | Real | 'Voltage stepsize in pu to use when tracing the QV curves.'
ReactiveCapability
|  |  | BusName | String | 'Name of the bus'
|  | *A* | BusName_NomVolt | String | 'Name_Nominal kV of the bus'
|  | *1* | BusNum | Integer | 'Number of the bus'
|  |  | CustomExpression | Real | 'Any number of custom expressions may be defined for an object. This represents Custom Expression 1 It will be blank if no custom expression specified'
|  |  | CustomExpression:1 | Real | 'Any number of custom expressions may be defined for an object. This represents Custom Expression 2 It will be blank if no custom expression specified'
|  |  | CustomExpressionStr | String | 'Any number of custom string expressions may be defined for an object. This represents Custom String Expression 1 It will be blank if no custom string expression specified'
|  |  | CustomExpressionStr:1 | String | 'Any number of custom string expressions may be defined for an object. This represents Custom String Expression 2 It will be blank if no custom string expression specified'
|  | *2B* | GenID | String | '2 character generator identification field. Used to identify multiple generators at a single bus of the generator'
|  | ** | GenMVRMax | Real | 'Generator's maximum Mvar limit of the generator'
|  | ** | GenMVRMin | Real | 'Generator's minimum Mvar limit of the generator'
|  | ** | GenMW | Real | 'Generator's present MW output of the generator'
|  |  | GenUseCapCurve | String | 'Feild describing whether or not the generator uses a capability curve of the generator'
|  |  | Selected | String | 'YES or NO field which displays if record has been selected. The field can be used in combination with numerous script commands in auxiliary files. Is also used to help choose records in the user interface sometimes'
RealTime_Alarm
|  |  | AlarmDesc | String | 'Short description of alarm object constructed using a custom string expression specified with the monitor'
|  |  | AlarmDesc:1 | String | 'Long description of alarm object constructed using a custom string expression specified with the monitor'
|  |  | RTAlarmEnd | Real | 'Day and time at which the alarm was no longer active'
|  |  | RTAlarmEnd:1 | Real | 'The length of time the alarm was active'
|  |  | RTAlarmSeverity | Real | 'Severity level of alarm based on the Real-Time Monitor'
|  | *3* | RTAlarmStart | Real | 'Day and time at which the alarm was generated'
|  | *1* | RTMonName | String | 'Name of the Real-Time Monitor whose violation caused the alarm'
|  | *2* | WhoAmI | String | 'Object type violating the Real-Time Monitor'
RealTime_Monitor
|  |  | FilterName | String | 'Name of filter describing monitored objects'
|  |  | FilterName:1 | String | 'Name of the filter describing the conditions that will generate an alarm'
|  |  | RTDescriptionExpression | String | 'Custom string expression used to construct the short description for an alarm'
|  |  | RTDescriptionExpression:1 | String | 'Custom string expression used to construct the long description for an alarm'
|  |  | RTMonActive | String | 'Real-Time Monitor active status'
|  |  | RTMonEnd | Real | 'Number of seconds to meet filter before monitor is considered no longer binding'
|  | *1* | RTMonName | String | 'Name of the Real-Time Monitor'
|  |  | RTMonSeverity | String | 'Describes the severity of the alarm generated. Higher number means more severe.'
|  |  | RTMonStart | Real | 'Number of seconds to violate filter before monitor is considered violated'
|  |  | RTMonType | String | 'Object type monitored by this monitor'
RealTime_MonitorSeverity
|  |  | RTSeverityLevel | Real | 'An integer describing the severity of the alarm genered. Higher number means more severe.'
|  | *1* | RTSeverityName | String | 'Name of the severity level'
RemovedArea
|  | *A* | AreaName | String | 'Area Name'
|  | *1* | AreaNum | Integer | 'Area Num'
|  |  | AreaUnSpecifiedStudyMW | Real | 'Unspec. MW Inter.'
|  |  | BGACE | Real | 'ACE MW '
|  |  | BGAGC | String | 'AGC Status'
|  |  | BGAVGGenericSensQ | Real | 'Sensitivity Q (avg)'
|  |  | BGAVGPUVolt | Real | 'PU Volt (avg)'
|  |  | BGAutoSS | String | 'Auto Shunts'
|  |  | BGAutoXF | String | 'Auto XF'
|  |  | BGAvgGenericSensP | Real | 'Sensitivity P (avg)'
|  |  | BGAvgVoltDeg | Real | 'Angle (deg: avg)'
|  |  | BGGenAGCRangeDown | Real | 'Gen MW AGC Range Down'
|  |  | BGGenAGCRangeUp | Real | 'Gen MW AGC Range Up'
|  |  | BGGenMVR | Real | 'Gen Mvar'
|  |  | BGGenMVRRangeDown | Real | 'Gen Mvar reserves (down)'
|  |  | BGGenMVRRangeUp | Real | 'Gen Mvar reserves (up)'
|  |  | BGGenMW | Real | 'Gen MW'
|  |  | BGHourCost | Real | 'Cost $/Hr (including transaction costs)'
|  |  | BGIntMVR | Real | 'Int Mvar'
|  |  | BGIntMW | Real | 'Int MW'
|  |  | BGLambda | Real | 'Lambda'
|  |  | BGLambdaAvg | Real | 'MW Marg. Cost Ave'
|  |  | BGLambdaMax | Real | 'MW Marg. Cost Max'
|  |  | BGLambdaMin | Real | 'MW Marg. Cost Min'
|  |  | BGLambdaSD | Real | 'MW Marg. Cost St.Dev.'
|  |  | BGLoadMVR | Real | 'Load Mvar'
|  |  | BGLoadMW | Real | 'Load MW'
|  |  | BGLossMVR | Real | 'Loss Mvar'
|  |  | BGLossMW | Real | 'Loss MW'
|  |  | BGMAvgVoltRad | Real | 'Angle (rad: avg)'
|  |  | BGMaxGenericSensP | Real | 'Sensitivity P (max)'
|  |  | BGMaxGenericSensQ | Real | 'Sensitivity Q (max)'
|  |  | BGMaxNominalKV | Real | 'Nominal kV(max)'
|  |  | BGMaxPUVolt | Real | 'PU Volt (max)'
|  |  | BGMaxVoltDeg | Real | 'Angle (deg: max)'
|  |  | BGMaxVoltRad | Real | 'Angle (rad: max)'
|  |  | BGMinGenericSensP | Real | 'Sensitivity P (min)'
|  |  | BGMinGenericSensQ | Real | 'Sensitivity Q (min)'
|  |  | BGMinNominalKV | Real | 'Nominal kV (min)'
|  |  | BGMinPUVolt | Real | 'PU Volt (min)'
|  |  | BGMinVoltDeg | Real | 'Angle (deg: min)'
|  |  | BGMinVoltRad | Real | 'Angle (rad: min)'
|  |  | BGShuntMVR | Real | 'Shunt Mvar (total)'
|  |  | BGShuntMVR:1 | Real | 'Shunt Mvar (switched)'
|  |  | BGShuntMVR:2 | Real | 'Shunt Mvar (bus)'
|  |  | BGShuntMVR:3 | Real | 'Shunt Mvar (line)'
|  |  | BGShuntMW | Real | 'Shunt MW (total)'
|  |  | BGShuntMW:1 | Real | 'Shunt MW (switched)'
|  |  | BGShuntMW:2 | Real | 'Shunt MW (bus)'
|  |  | BGShuntMW:3 | Real | 'Shunt MW (line)'
|  |  | BGTotSchedMW | Real | 'Tot Sched MW'
|  |  | CustomInteger | Integer | 'The user may specify any number of custom integers for each object type. This represents custom integer value 1'
|  |  | CustomInteger:1 | Integer | 'The user may specify any number of custom integers for each object type. This represents custom integer value 2'
|  |  | CustomInteger:2 | Integer | 'The user may specify any number of custom integers for each object type. This represents custom integer value 3'
|  |  | CustomInteger:3 | Integer | 'The user may specify any number of custom integers for each object type. This represents custom integer value 4'
|  |  | CustomInteger:4 | Integer | 'The user may specify any number of custom integers for each object type. This represents custom integer value 5'
|  |  | CustomSingle | Real | 'The user may specify any number of custom floating points for each object type. This represents custom floating point value 1'
|  |  | CustomSingle:1 | Real | 'The user may specify any number of custom floating points for each object type. This represents custom floating point value 2'
|  |  | CustomSingle:2 | Real | 'The user may specify any number of custom floating points for each object type. This represents custom floating point value 3'
|  |  | CustomSingle:3 | Real | 'The user may specify any number of custom floating points for each object type. This represents custom floating point value 4'
|  |  | CustomSingle:4 | Real | 'The user may specify any number of custom floating points for each object type. This represents custom floating point value 5'
|  |  | CustomString | String | 'The user may specify any number of custom strings for each object type. This represents custom string value 1'
|  |  | CustomString:1 | String | 'The user may specify any number of custom strings for each object type. This represents custom string value 2'
|  |  | CustomString:2 | String | 'The user may specify any number of custom strings for each object type. This represents custom string value 3'
|  |  | CustomString:3 | String | 'The user may specify any number of custom strings for each object type. This represents custom string value 4'
|  |  | CustomString:4 | String | 'The user may specify any number of custom strings for each object type. This represents custom string value 5'
|  |  | Label | String | 'Label (only the primary label is stored with the base case)'
|  |  | ObjectMemo | String | 'Memo'
|  |  | SOID1 | String | 'Link Status'
|  |  | SchedValue | Real | 'Load Mult MW'
|  |  | SchedValue:1 | Real | 'Load Mult MVAR'
|  |  | sgBGNDeadBus | Integer | 'Num Dead Buses'
RemovedBranch
|  |  | AreaName | String | 'Area Name at From End'
|  |  | AreaName:1 | String | 'Area Name at To End'
|  |  | AreaNum | Integer | 'Area Num at From End'
|  |  | AreaNum:1 | Integer | 'Area Num at To End'
|  |  | BusName | String | 'Name at From End'
|  |  | BusName:1 | String | 'Name at To End'
|  | *A* | BusName_NomVolt | String | 'Name_Nominal kV at From End'
|  | *B* | BusName_NomVolt:1 | String | 'Name_Nominal kV at To End'
|  |  | BusNomVolt | Real | 'Nom kV at From End'
|  |  | BusNomVolt:1 | Real | 'Nom kV at To End'
|  | *1* | BusNum | Integer | 'Number at From End'
|  | *2* | BusNum:1 | Integer | 'Number at To End'
|  |  | CustomInteger | Integer | 'The user may specify any number of custom integers for each object type. This represents custom integer value 1'
|  |  | CustomInteger:1 | Integer | 'The user may specify any number of custom integers for each object type. This represents custom integer value 2'
|  |  | CustomInteger:2 | Integer | 'The user may specify any number of custom integers for each object type. This represents custom integer value 3'
|  |  | CustomInteger:3 | Integer | 'The user may specify any number of custom integers for each object type. This represents custom integer value 4'
|  |  | CustomInteger:4 | Integer | 'The user may specify any number of custom integers for each object type. This represents custom integer value 5'
|  |  | CustomSingle | Real | 'The user may specify any number of custom floating points for each object type. This represents custom floating point value 1'
|  |  | CustomSingle:1 | Real | 'The user may specify any number of custom floating points for each object type. This represents custom floating point value 2'
|  |  | CustomSingle:2 | Real | 'The user may specify any number of custom floating points for each object type. This represents custom floating point value 3'
|  |  | CustomSingle:3 | Real | 'The user may specify any number of custom floating points for each object type. This represents custom floating point value 4'
|  |  | CustomSingle:4 | Real | 'The user may specify any number of custom floating points for each object type. This represents custom floating point value 5'
|  |  | CustomString | String | 'The user may specify any number of custom strings for each object type. This represents custom string value 1'
|  |  | CustomString:1 | String | 'The user may specify any number of custom strings for each object type. This represents custom string value 2'
|  |  | CustomString:2 | String | 'The user may specify any number of custom strings for each object type. This represents custom string value 3'
|  |  | CustomString:3 | String | 'The user may specify any number of custom strings for each object type. This represents custom string value 4'
|  |  | CustomString:4 | String | 'The user may specify any number of custom strings for each object type. This represents custom string value 5'
|  |  | Label | String | 'Label (only the primary label is stored with the base case)'
|  |  | LineAMVA | Real | 'Limit A MVA'
|  |  | LineAMVA:1 | Real | 'Limit B MVA'
|  |  | LineAMVA:2 | Real | 'Limit C MVA'
|  |  | LineAMVA:3 | Real | 'Limit D MVA'
|  |  | LineAMVA:4 | Real | 'Limit E MVA'
|  |  | LineAMVA:5 | Real | 'Limit F MVA'
|  |  | LineAMVA:6 | Real | 'Limit G MVA'
|  |  | LineAMVA:7 | Real | 'Limit H MVA'
|  |  | LineAmp | Real | 'Amps at From End'
|  |  | LineAmp:1 | Real | 'Amps at To End'
|  |  | LineC | Real | 'B'
|  | *3C* | LineCircuit | String | 'Circuit'
|  |  | LineG | Real | 'G'
|  |  | LineLossMVR | Real | 'Mvar Loss'
|  |  | LineLossMW | Real | 'MW Loss'
|  |  | LineMCMVA | Real | 'MVA Marg. Cost'
|  |  | LineMVA | Real | 'MVA at From End'
|  |  | LineMVA:1 | Real | 'MVA at To End'
|  |  | LineMVR | Real | 'Mvar at From End'
|  |  | LineMVR:1 | Real | 'Mvar at To End'
|  |  | LineMW | Real | 'MW at From End'
|  |  | LineMW:1 | Real | 'MW at To End'
|  |  | LinePTDF | Real | '% PTDF at From End'
|  |  | LinePTDF:1 | Real | '% PTDF at To End'
|  |  | LinePercent | Real | '% of MVA Limit at From End'
|  |  | LinePercent:1 | Real | '% of MVA Limit at To End'
|  |  | LinePhase | Real | 'Phase (Deg)'
|  |  | LineR | Real | 'R'
|  |  | LineShuntMVR | Real | 'Line Shunt Mvar at From End'
|  |  | LineShuntMVR:1 | Real | 'Line Shunt Mvar at To End'
|  |  | LineShuntMW | Real | 'Line Shunt MW at From End'
|  |  | LineShuntMW:1 | Real | 'Line Shunt MW at To End'
|  |  | LineStatus | String | 'Status'
|  |  | LineTap | Real | 'Tap Ratio'
|  |  | LineX | Real | 'X'
|  |  | ObjectMemo | String | 'Memo'
|  |  | OwnPercent | Real | 'Owner 1 % Owned'
|  |  | OwnPercent:1 | Real | 'Owner 2 % Owned'
|  |  | OwnPercent:2 | Real | 'Owner 3 % Owned'
|  |  | OwnPercent:3 | Real | 'Owner 4 % Owned'
|  |  | OwnerName | String | 'Owner Name 1'
|  |  | OwnerName:1 | String | 'Owner Name 2'
|  |  | OwnerName:2 | String | 'Owner Name 3'
|  |  | OwnerName:3 | String | 'Owner Name 4'
|  |  | OwnerNum | Integer | 'Owner Number 1'
|  |  | OwnerNum:1 | Integer | 'Owner Number 2'
|  |  | OwnerNum:2 | Integer | 'Owner Number 3'
|  |  | OwnerNum:3 | Integer | 'Owner Number 4'
|  |  | SOID1 | String | 'Link Status'
|  |  | ZoneName | String | 'Zone Name at From End'
|  |  | ZoneName:1 | String | 'Zone Name at To End'
|  |  | ZoneNum | Integer | 'Zone Num at From End'
|  |  | ZoneNum:1 | Integer | 'Zone Num at To End'
RemovedBus
|  |  | AreaName | String | 'Area Name'
|  |  | AreaNum | Integer | 'Area Num'
|  |  | BusAngle | Real | 'Angle (Deg)'
|  |  | BusB | Real | 'B Shunt Mvar'
|  |  | BusG | Real | 'G Shunt MW'
|  |  | BusGenMVR | Real | 'Gen Mvar'
|  |  | BusGenMW | Real | 'Gen MW'
|  |  | BusLoadMVR | Real | 'Load Mvar'
|  |  | BusLoadMW | Real | 'Load MW'
|  |  | BusMCMVAR | Real | 'Mvar Marg. Cost'
|  |  | BusMCMW | Real | 'MW Marg. Cost'
|  |  | BusMCVolt | Real | 'Volt Marg. Cost'
|  |  | BusMWMCCongestion | Real | 'MW Marg. Cost of Congestion'
|  |  | BusMWMCEnergy | Real | 'MW Marg. Cost of Energy'
|  |  | BusMWMCLosses | Real | 'MW Marg. Cost of Losses'
|  |  | BusMvarMCCongestion | Real | 'Mvar Marg. Cost of Congestion'
|  |  | BusMvarMCLosses | Real | 'Mvar Marg. Cost of Losses'
|  |  | BusName | String | 'Name'
|  | *A* | BusName_NomVolt | String | 'Name_Nominal kV'
|  |  | BusNomVolt | Real | 'Nom kV'
|  | *1* | BusNum | Integer | 'Number'
|  |  | BusPUVolt | Real | 'PU Volt'
|  |  | BusSS | Real | 'Switched Shunts Mvar'
|  |  | BusgenericSensP | Real | 'P Sensitivity'
|  |  | BusgenericSensQ | Real | 'Q Sensitivity'
|  |  | CustomInteger | Integer | 'The user may specify any number of custom integers for each object type. This represents custom integer value 1'
|  |  | CustomInteger:1 | Integer | 'The user may specify any number of custom integers for each object type. This represents custom integer value 2'
|  |  | CustomInteger:2 | Integer | 'The user may specify any number of custom integers for each object type. This represents custom integer value 3'
|  |  | CustomInteger:3 | Integer | 'The user may specify any number of custom integers for each object type. This represents custom integer value 4'
|  |  | CustomInteger:4 | Integer | 'The user may specify any number of custom integers for each object type. This represents custom integer value 5'
|  |  | CustomSingle | Real | 'The user may specify any number of custom floating points for each object type. This represents custom floating point value 1'
|  |  | CustomSingle:1 | Real | 'The user may specify any number of custom floating points for each object type. This represents custom floating point value 2'
|  |  | CustomSingle:2 | Real | 'The user may specify any number of custom floating points for each object type. This represents custom floating point value 3'
|  |  | CustomSingle:3 | Real | 'The user may specify any number of custom floating points for each object type. This represents custom floating point value 4'
|  |  | CustomSingle:4 | Real | 'The user may specify any number of custom floating points for each object type. This represents custom floating point value 5'
|  |  | CustomString | String | 'The user may specify any number of custom strings for each object type. This represents custom string value 1'
|  |  | CustomString:1 | String | 'The user may specify any number of custom strings for each object type. This represents custom string value 2'
|  |  | CustomString:2 | String | 'The user may specify any number of custom strings for each object type. This represents custom string value 3'
|  |  | CustomString:3 | String | 'The user may specify any number of custom strings for each object type. This represents custom string value 4'
|  |  | CustomString:4 | String | 'The user may specify any number of custom strings for each object type. This represents custom string value 5'
|  |  | Label | String | 'Label (only the primary label is stored with the base case)'
|  |  | LineMVR | Real | 'Net Injection\Throughflow of Mvar'
|  |  | LineMW | Real | 'Net Injection\Throughflow of MW'
|  |  | ObjectMemo | String | 'Memo'
|  |  | OwnerName | String | 'Owner Name'
|  |  | OwnerNum | Integer | 'Owner Number'
|  |  | SOID1 | String | 'Link Status'
|  |  | SSMaxMVR | Real | 'Max Mvar'
|  |  | SSMinMVR | Real | 'Min Mvar'
|  |  | SubID | String | 'Sub ID'
|  |  | SubName | String | 'Sub Name'
|  |  | SubNum | Integer | 'Sub Num'
|  |  | ZoneName | String | 'Zone Name'
|  |  | ZoneNum | Integer | 'Zone Num'
RemovedDCTransmissionLine
|  |  | AreaName | String | 'Area Name at Rectifier Bus'
|  |  | AreaName:1 | String | 'Area Name at Inverter Bus'
|  |  | AreaNum | Integer | 'Area Num at Rectifier Bus'
|  |  | AreaNum:1 | Integer | 'Area Num at Inverter Bus'
|  |  | BusName | String | 'Name at Rectifier Bus'
|  |  | BusName:1 | String | 'Name at Inverter Bus'
|  | *A* | BusName_NomVolt | String | 'Name_Nominal kV at Rectifier Bus'
|  | *B* | BusName_NomVolt:1 | String | 'Name_Nominal kV at Inverter Bus'
|  |  | BusNomVolt | Real | 'Nom kV at Rectifier Bus'
|  |  | BusNomVolt:1 | Real | 'Nom kV at Inverter Bus'
|  | *1* | BusNum | Integer | 'Number at Rectifier Bus'
|  | *2* | BusNum:1 | Integer | 'Number at Inverter Bus'
|  |  | CustomInteger | Integer | 'The user may specify any number of custom integers for each object type. This represents custom integer value 1'
|  |  | CustomInteger:1 | Integer | 'The user may specify any number of custom integers for each object type. This represents custom integer value 2'
|  |  | CustomInteger:2 | Integer | 'The user may specify any number of custom integers for each object type. This represents custom integer value 3'
|  |  | CustomInteger:3 | Integer | 'The user may specify any number of custom integers for each object type. This represents custom integer value 4'
|  |  | CustomInteger:4 | Integer | 'The user may specify any number of custom integers for each object type. This represents custom integer value 5'
|  |  | CustomSingle | Real | 'The user may specify any number of custom floating points for each object type. This represents custom floating point value 1'
|  |  | CustomSingle:1 | Real | 'The user may specify any number of custom floating points for each object type. This represents custom floating point value 2'
|  |  | CustomSingle:2 | Real | 'The user may specify any number of custom floating points for each object type. This represents custom floating point value 3'
|  |  | CustomSingle:3 | Real | 'The user may specify any number of custom floating points for each object type. This represents custom floating point value 4'
|  |  | CustomSingle:4 | Real | 'The user may specify any number of custom floating points for each object type. This represents custom floating point value 5'
|  |  | CustomString | String | 'The user may specify any number of custom strings for each object type. This represents custom string value 1'
|  |  | CustomString:1 | String | 'The user may specify any number of custom strings for each object type. This represents custom string value 2'
|  |  | CustomString:2 | String | 'The user may specify any number of custom strings for each object type. This represents custom string value 3'
|  |  | CustomString:3 | String | 'The user may specify any number of custom strings for each object type. This represents custom string value 4'
|  |  | CustomString:4 | String | 'The user may specify any number of custom strings for each object type. This represents custom string value 5'
|  | *3C* | DCLID | Integer | 'Num'
|  |  | DCLMVR | Real | 'Mvar at Rectifier Bus'
|  |  | DCLMVR:1 | Real | 'Mvar at Inverter Bus'
|  |  | DCLMW | Real | 'MW at Rectifier Bus'
|  |  | DCLMW:1 | Real | 'MW at Inverter Bus'
|  |  | DCLMaxSetVL | Real | 'Max MW or amps'
|  |  | DCLMinSetVL | Real | 'Min MW or amps'
|  |  | DCLMode | String | 'Control Mode'
|  |  | DCLSetPoint | Real | 'SetPoint'
|  |  | DCLSetPointMag | Real | 'Setpoint Magnitude'
|  |  | DCLSetPointSpecifiedEnd | String | 'Setpoint Location'
|  |  | DCLTransmissionCharge | Real | 'Transmission Charge'
|  |  | IsOPFControl | String | 'OPF Control at Rectifier Bus'
|  |  | IsOPFControl:1 | String | 'OPF Control at Inverter Bus'
|  |  | Label | String | 'Label (only the primary label is stored with the base case)'
|  |  | ObjectMemo | String | 'Memo'
|  |  | SOID1 | String | 'Link Status'
|  |  | ZoneName | String | 'Zone Name at Rectifier Bus'
|  |  | ZoneName:1 | String | 'Zone Name at Inverter Bus'
|  |  | ZoneNum | Integer | 'Zone Num at Rectifier Bus'
|  |  | ZoneNum:1 | Integer | 'Zone Num at Inverter Bus'
RemovedGen
|  |  | AreaName | String | 'Area Name'
|  |  | AreaNum | Integer | 'Area Num'
|  |  | BusLossSensMW | Real | 'Loss MW Sens'
|  |  | BusName | String | 'Name'
|  | *A* | BusName_NomVolt | String | 'Name_Nominal kV'
|  |  | BusNomVolt | Real | 'Nom kV'
|  | *1* | BusNum | Integer | 'Number'
|  |  | CustomInteger | Integer | 'The user may specify any number of custom integers for each object type. This represents custom integer value 1'
|  |  | CustomInteger:1 | Integer | 'The user may specify any number of custom integers for each object type. This represents custom integer value 2'
|  |  | CustomInteger:2 | Integer | 'The user may specify any number of custom integers for each object type. This represents custom integer value 3'
|  |  | CustomInteger:3 | Integer | 'The user may specify any number of custom integers for each object type. This represents custom integer value 4'
|  |  | CustomInteger:4 | Integer | 'The user may specify any number of custom integers for each object type. This represents custom integer value 5'
|  |  | CustomSingle | Real | 'The user may specify any number of custom floating points for each object type. This represents custom floating point value 1'
|  |  | CustomSingle:1 | Real | 'The user may specify any number of custom floating points for each object type. This represents custom floating point value 2'
|  |  | CustomSingle:2 | Real | 'The user may specify any number of custom floating points for each object type. This represents custom floating point value 3'
|  |  | CustomSingle:3 | Real | 'The user may specify any number of custom floating points for each object type. This represents custom floating point value 4'
|  |  | CustomSingle:4 | Real | 'The user may specify any number of custom floating points for each object type. This represents custom floating point value 5'
|  |  | CustomString | String | 'The user may specify any number of custom strings for each object type. This represents custom string value 1'
|  |  | CustomString:1 | String | 'The user may specify any number of custom strings for each object type. This represents custom string value 2'
|  |  | CustomString:2 | String | 'The user may specify any number of custom strings for each object type. This represents custom string value 3'
|  |  | CustomString:3 | String | 'The user may specify any number of custom strings for each object type. This represents custom string value 4'
|  |  | CustomString:4 | String | 'The user may specify any number of custom strings for each object type. This represents custom string value 5'
|  |  | GenAGCAble | String | 'AGC'
|  |  | GenAVRAble | String | 'AVR'
|  |  | GenBidMW | Real | 'Bid Point 1 MW Break'
|  |  | GenBidMW:1 | Real | 'Bid Point 2 MW Break'
|  |  | GenBidMW:2 | Real | 'Bid Point 3 MW Break'
|  |  | GenBidMW:3 | Real | 'Bid Point 4 MW Break'
|  |  | GenBidMW:4 | Real | 'Bid Point 5 MW Break'
|  |  | GenBidMW:5 | Real | 'Bid Point 6 MW Break'
|  |  | GenBidMW:6 | Real | 'Bid Point 7 MW Break'
|  |  | GenBidMW:7 | Real | 'Bid Point 8 MW Break'
|  |  | GenBidMW:8 | Real | 'Bid Point 9 MW Break'
|  |  | GenBidMW:9 | Real | 'Bid Point 10 MW Break'
|  |  | GenBidMW:10 | Real | 'Bid Point 11 MW Break'
|  |  | GenBidMW:11 | Real | 'Bid Point 12 MW Break'
|  |  | GenBidMW:12 | Real | 'Bid Point 13 MW Break'
|  |  | GenBidMW:13 | Real | 'Bid Point 14 MW Break'
|  |  | GenBidMW:14 | Real | 'Bid Point 15 MW Break'
|  |  | GenBidMW:15 | Real | 'Bid Point 16 MW Break'
|  |  | GenBidMW:16 | Real | 'Bid Point 17 MW Break'
|  |  | GenBidMW:17 | Real | 'Bid Point 18 MW Break'
|  |  | GenBidMW:18 | Real | 'Bid Point 19 MW Break'
|  |  | GenBidMW:19 | Real | 'Bid Point 20 MW Break'
|  |  | GenBidMW:20 | Real | 'Bid Point 21 MW Break'
|  |  | GenBidMW:21 | Real | 'Bid Point 22 MW Break'
|  |  | GenBidMW:22 | Real | 'Bid Point 23 MW Break'
|  |  | GenBidMW:23 | Real | 'Bid Point 24 MW Break'
|  |  | GenBidMW:24 | Real | 'Bid Point 25 MW Break'
|  |  | GenBidMW:25 | Real | 'Bid Point 26 MW Break'
|  |  | GenBidMW:26 | Real | 'Bid Point 27 MW Break'
|  |  | GenBidMW:27 | Real | 'Bid Point 28 MW Break'
|  |  | GenBidMW:28 | Real | 'Bid Point 29 MW Break'
|  |  | GenBidMW:29 | Real | 'Bid Point 30 MW Break'
|  |  | GenBidMW:30 | Real | 'Bid Point 31 MW Break'
|  |  | GenBidMW:31 | Real | 'Bid Point 32 MW Break'
|  |  | GenBidMW:32 | Real | 'Bid Point 33 MW Break'
|  |  | GenBidMW:33 | Real | 'Bid Point 34 MW Break'
|  |  | GenBidMW:34 | Real | 'Bid Point 35 MW Break'
|  |  | GenBidMW:35 | Real | 'Bid Point 36 MW Break'
|  |  | GenBidMW:36 | Real | 'Bid Point 37 MW Break'
|  |  | GenBidMW:37 | Real | 'Bid Point 38 MW Break'
|  |  | GenBidMW:38 | Real | 'Bid Point 39 MW Break'
|  |  | GenBidMW:39 | Real | 'Bid Point 40 MW Break'
|  |  | GenBidMW:40 | Real | 'Bid Point 41 MW Break'
|  |  | GenBidMW:41 | Real | 'Bid Point 42 MW Break'
|  |  | GenBidMW:42 | Real | 'Bid Point 43 MW Break'
|  |  | GenBidMW:43 | Real | 'Bid Point 44 MW Break'
|  |  | GenBidMW:44 | Real | 'Bid Point 45 MW Break'
|  |  | GenBidMW:45 | Real | 'Bid Point 46 MW Break'
|  |  | GenBidMW:46 | Real | 'Bid Point 47 MW Break'
|  |  | GenBidMW:47 | Real | 'Bid Point 48 MW Break'
|  |  | GenBidMW:48 | Real | 'Bid Point 49 MW Break'
|  |  | GenBidMW:49 | Real | 'Bid Point 50 MW Break'
|  |  | GenBidMW:50 | Real | 'Bid Point 51 MW Break'
|  |  | GenBidMWHR | Real | 'Bid Point 1 MWh Price'
|  |  | GenBidMWHR:1 | Real | 'Bid Point 2 MWh Price'
|  |  | GenBidMWHR:2 | Real | 'Bid Point 3 MWh Price'
|  |  | GenBidMWHR:3 | Real | 'Bid Point 4 MWh Price'
|  |  | GenBidMWHR:4 | Real | 'Bid Point 5 MWh Price'
|  |  | GenBidMWHR:5 | Real | 'Bid Point 6 MWh Price'
|  |  | GenBidMWHR:6 | Real | 'Bid Point 7 MWh Price'
|  |  | GenBidMWHR:7 | Real | 'Bid Point 8 MWh Price'
|  |  | GenBidMWHR:8 | Real | 'Bid Point 9 MWh Price'
|  |  | GenBidMWHR:9 | Real | 'Bid Point 10 MWh Price'
|  |  | GenBidMWHR:10 | Real | 'Bid Point 11 MWh Price'
|  |  | GenBidMWHR:11 | Real | 'Bid Point 12 MWh Price'
|  |  | GenBidMWHR:12 | Real | 'Bid Point 13 MWh Price'
|  |  | GenBidMWHR:13 | Real | 'Bid Point 14 MWh Price'
|  |  | GenBidMWHR:14 | Real | 'Bid Point 15 MWh Price'
|  |  | GenBidMWHR:15 | Real | 'Bid Point 16 MWh Price'
|  |  | GenBidMWHR:16 | Real | 'Bid Point 17 MWh Price'
|  |  | GenBidMWHR:17 | Real | 'Bid Point 18 MWh Price'
|  |  | GenBidMWHR:18 | Real | 'Bid Point 19 MWh Price'
|  |  | GenBidMWHR:19 | Real | 'Bid Point 20 MWh Price'
|  |  | GenBidMWHR:20 | Real | 'Bid Point 21 MWh Price'
|  |  | GenBidMWHR:21 | Real | 'Bid Point 22 MWh Price'
|  |  | GenBidMWHR:22 | Real | 'Bid Point 23 MWh Price'
|  |  | GenBidMWHR:23 | Real | 'Bid Point 24 MWh Price'
|  |  | GenBidMWHR:24 | Real | 'Bid Point 25 MWh Price'
|  |  | GenBidMWHR:25 | Real | 'Bid Point 26 MWh Price'
|  |  | GenBidMWHR:26 | Real | 'Bid Point 27 MWh Price'
|  |  | GenBidMWHR:27 | Real | 'Bid Point 28 MWh Price'
|  |  | GenBidMWHR:28 | Real | 'Bid Point 29 MWh Price'
|  |  | GenBidMWHR:29 | Real | 'Bid Point 30 MWh Price'
|  |  | GenBidMWHR:30 | Real | 'Bid Point 31 MWh Price'
|  |  | GenBidMWHR:31 | Real | 'Bid Point 32 MWh Price'
|  |  | GenBidMWHR:32 | Real | 'Bid Point 33 MWh Price'
|  |  | GenBidMWHR:33 | Real | 'Bid Point 34 MWh Price'
|  |  | GenBidMWHR:34 | Real | 'Bid Point 35 MWh Price'
|  |  | GenBidMWHR:35 | Real | 'Bid Point 36 MWh Price'
|  |  | GenBidMWHR:36 | Real | 'Bid Point 37 MWh Price'
|  |  | GenBidMWHR:37 | Real | 'Bid Point 38 MWh Price'
|  |  | GenBidMWHR:38 | Real | 'Bid Point 39 MWh Price'
|  |  | GenBidMWHR:39 | Real | 'Bid Point 40 MWh Price'
|  |  | GenBidMWHR:40 | Real | 'Bid Point 41 MWh Price'
|  |  | GenBidMWHR:41 | Real | 'Bid Point 42 MWh Price'
|  |  | GenBidMWHR:42 | Real | 'Bid Point 43 MWh Price'
|  |  | GenBidMWHR:43 | Real | 'Bid Point 44 MWh Price'
|  |  | GenBidMWHR:44 | Real | 'Bid Point 45 MWh Price'
|  |  | GenBidMWHR:45 | Real | 'Bid Point 46 MWh Price'
|  |  | GenBidMWHR:46 | Real | 'Bid Point 47 MWh Price'
|  |  | GenBidMWHR:47 | Real | 'Bid Point 48 MWh Price'
|  |  | GenBidMWHR:48 | Real | 'Bid Point 49 MWh Price'
|  |  | GenBidMWHR:49 | Real | 'Bid Point 50 MWh Price'
|  |  | GenBidMWHR:50 | Real | 'Bid Point 51 MWh Price'
|  |  | GenCostModel | String | 'Cost Model'
|  |  | GenCostMultiplier | Real | 'Cost Multiplier'
|  |  | GenEnforceMWLimits | String | 'Enforce MW Limits'
|  |  | GenExtraFuelCost | Real | 'Extra Fuelcost'
|  |  | GenExtraOMCost | Real | 'Cost Shift $/MWh'
|  |  | GenFixedCost | Real | 'Fixed Cost($/hr)'
|  |  | GenFuelCost | Real | 'Fuel Cost'
|  |  | GenICost | Real | 'IC'
|  | *2B* | GenID | String | 'ID'
|  |  | GenIOA | Real | 'Fixed Cost(Mbtu/hr)'
|  |  | GenIOB | Real | 'IOB'
|  |  | GenIOC | Real | 'IOC'
|  |  | GenIOD | Real | 'IOD'
|  |  | GenLPOrgCost | Real | 'Initial Cost'
|  |  | GenLPOrgMW | Real | 'Initial MW'
|  |  | GenLPOrgUnscaledCost | Real | 'Initial Cost (Unscaled)'
|  |  | GenMVA | Real | 'MVA'
|  |  | GenMVR | Real | 'Gen Mvar'
|  |  | GenMVRMax | Real | 'Max Mvar'
|  |  | GenMVRMin | Real | 'Min Mvar'
|  |  | GenMW | Real | 'Gen MW'
|  |  | GenMWMax | Real | 'Max MW'
|  |  | GenMWMin | Real | 'Min MW'
|  |  | GenParFac | Real | 'Part. Factor'
|  |  | GenProdCost | Real | 'Cost $/Hr (generation only)'
|  |  | GenProdCostUnscaled | Real | 'Cost $/Hr (generation only and Unscaled)'
|  |  | GenRMPCT | Real | 'Remote Reg %'
|  |  | GenRegNum | Integer | 'RegBus Num'
|  |  | GenRegNum:1 | Integer | 'RegBus Num'
|  |  | GenStatus | String | 'Status'
|  |  | GenTotalFixedCosts | Real | 'Total Fixed Costs ($/hr)'
|  |  | GenUseLDCRCC | String | 'Line Drop/Reac Current Comp Use'
|  |  | GenVariableOM | Real | 'Variable O&M'
|  |  | GenVoltSet | Real | 'Set Volt'
|  |  | GenXLDCRCC | Real | 'Line Drop/Reac Current Comp X'
|  |  | IsOPFControl | String | 'OPF Control'
|  |  | Label | String | 'Label (only the primary label is stored with the base case)'
|  |  | ObjectMemo | String | 'Memo'
|  |  | OwnPercent | Real | 'Owner 1 % Owned'
|  |  | OwnPercent:1 | Real | 'Owner 2 % Owned'
|  |  | OwnPercent:2 | Real | 'Owner 3 % Owned'
|  |  | OwnPercent:3 | Real | 'Owner 4 % Owned'
|  |  | OwnerName | String | 'Owner Name 1'
|  |  | OwnerName:1 | String | 'Owner Name 2'
|  |  | OwnerName:2 | String | 'Owner Name 3'
|  |  | OwnerName:3 | String | 'Owner Name 4'
|  |  | OwnerNum | Integer | 'Owner Number 1'
|  |  | OwnerNum:1 | Integer | 'Owner Number 2'
|  |  | OwnerNum:2 | Integer | 'Owner Number 3'
|  |  | OwnerNum:3 | Integer | 'Owner Number 4'
|  |  | SOID1 | String | 'Link Status'
|  |  | ZoneName | String | 'Zone Name'
|  |  | ZoneNum | Integer | 'Zone Num'
RemovedInjectionGroup
|  |  | BGGenMVR | Real | 'Gen Mvar'
|  |  | BGGenMW | Real | 'Gen MW'
|  |  | BGLambdaAvg | Real | 'MW Marg. Cost Ave'
|  |  | BGLambdaMax | Real | 'MW Marg. Cost Max'
|  |  | BGLambdaMin | Real | 'MW Marg. Cost Min'
|  |  | BGLambdaSD | Real | 'MW Marg. Cost St.Dev.'
|  |  | BGLoadMVR | Real | 'Load Mvar'
|  |  | BGLoadMW | Real | 'Load MW'
|  |  | BGShuntMVR | Real | 'Shunt Mvar (total)'
|  |  | BGShuntMVR:1 | Real | 'Shunt Mvar (switched)'
|  |  | BGShuntMVR:2 | Real | 'Shunt Mvar (bus)'
|  |  | BGShuntMVR:3 | Real | 'Shunt Mvar (line)'
|  |  | BGShuntMW | Real | 'Shunt MW (total)'
|  |  | BGShuntMW:1 | Real | 'Shunt MW (switched)'
|  |  | BGShuntMW:2 | Real | 'Shunt MW (bus)'
|  |  | BGShuntMW:3 | Real | 'Shunt MW (line)'
|  |  | CustomInteger | Integer | 'The user may specify any number of custom integers for each object type. This represents custom integer value 1'
|  |  | CustomInteger:1 | Integer | 'The user may specify any number of custom integers for each object type. This represents custom integer value 2'
|  |  | CustomInteger:2 | Integer | 'The user may specify any number of custom integers for each object type. This represents custom integer value 3'
|  |  | CustomInteger:3 | Integer | 'The user may specify any number of custom integers for each object type. This represents custom integer value 4'
|  |  | CustomInteger:4 | Integer | 'The user may specify any number of custom integers for each object type. This represents custom integer value 5'
|  |  | CustomSingle | Real | 'The user may specify any number of custom floating points for each object type. This represents custom floating point value 1'
|  |  | CustomSingle:1 | Real | 'The user may specify any number of custom floating points for each object type. This represents custom floating point value 2'
|  |  | CustomSingle:2 | Real | 'The user may specify any number of custom floating points for each object type. This represents custom floating point value 3'
|  |  | CustomSingle:3 | Real | 'The user may specify any number of custom floating points for each object type. This represents custom floating point value 4'
|  |  | CustomSingle:4 | Real | 'The user may specify any number of custom floating points for each object type. This represents custom floating point value 5'
|  |  | CustomString | String | 'The user may specify any number of custom strings for each object type. This represents custom string value 1'
|  |  | CustomString:1 | String | 'The user may specify any number of custom strings for each object type. This represents custom string value 2'
|  |  | CustomString:2 | String | 'The user may specify any number of custom strings for each object type. This represents custom string value 3'
|  |  | CustomString:3 | String | 'The user may specify any number of custom strings for each object type. This represents custom string value 4'
|  |  | CustomString:4 | String | 'The user may specify any number of custom strings for each object type. This represents custom string value 5'
|  |  | GenLMPProfitScaled | Real | 'Profit $/hr (Scaled)'
|  |  | GenLMPProfitUnscaled | Real | 'Profit $/hr'
|  |  | GenMVRMax | Real | 'Generators\Mvar Max Total'
|  |  | GenMVRMin | Real | 'Generators\Mvar Min Total'
|  |  | GenMWMax | Real | 'Generators\MW Max Total'
|  |  | GenMWMax:1 | Real | 'Generators\MW Max Increase'
|  |  | GenMWMin | Real | 'Generators\MW Min Total'
|  |  | GenMWMin:1 | Real | 'Generators\MW Max Decrease'
|  |  | GenProdCost | Real | 'Cost $/Hr (generation only)'
|  |  | GenProdCostUnscaled | Real | 'Cost $/Hr (generation only and Unscaled)'
|  |  | InjGrpMaxVarDec | Real | 'Generators\Mvar Max Decrease'
|  |  | InjGrpMaxVarInc | Real | 'Generators\Mvar Max Increase'
|  | *1* | InjGrpName | String | 'Name'
|  |  | InjGrpNumGens | Integer | 'Generators\Number of Gens'
|  |  | InjGrpNumGens:1 | Integer | 'Generators\Number of Gens Unlinked'
|  |  | InjGrpNumLoads | Integer | 'Loads\Number of Loads'
|  |  | InjGrpNumLoads:1 | Integer | 'Loads\Number of Loads Unlinked'
|  |  | InjGrpNumSShunts | Integer | 'Shunts\Number of Shunts'
|  |  | InjGrpNumSShunts:1 | Integer | 'Shunts\Number of Shunts Unlinked'
|  |  | InjGrpPctGenPF | Real | '% MW Gen ParFac'
|  |  | InjGrpPctLoadPF | Real | '% MW Load ParFac'
|  |  | InjGrpPctLoadPF:1 | Real | '% Mvar Load ParFac'
|  |  | InjGrpPctSShuntPF | Real | '% Mvar Shunt ParFac'
|  |  | InjGrpSShuntMVR | Real | 'Shunts\Mvar Total'
|  |  | InjGrpSShuntMVRMax | Real | 'Shunts\Mvar Max Total'
|  |  | InjGrpSShuntMVRMax:1 | Real | 'Shunts\Mvar Max Increase'
|  |  | InjGrpSShuntMVRMin | Real | 'Shunts\Mvar Min Total'
|  |  | InjGrpSShuntMVRMin:1 | Real | 'Shunts\Mvar Max Decrease'
|  |  | InjGrpSShuntMW | Real | 'Shunts\MW Total'
|  |  | InjGrpTotalMVR | Real | 'Total Mvar'
|  |  | InjGrpTotalMW | Real | 'Total MW'
|  |  | Label | String | 'Label (only the primary label is stored with the base case)'
|  |  | LineLossMVR | Real | 'Mvar Loss'
|  |  | LineLossMW | Real | 'MW Loss'
|  |  | ObjectMemo | String | 'Memo'
|  |  | PVInjGrpGenMVR | Real | 'Generators\Mvar Total'
|  |  | PVInjGrpGenMW | Real | 'Generators\MW Total'
|  |  | PVInjGrpLoadMVR | Real | 'Loads\Mvar Total'
|  |  | PVInjGrpLoadMW | Real | 'Loads\MW Total'
|  |  | SOID1 | String | 'Link Status'
RemovedInterface
|  |  | CustomInteger | Integer | 'The user may specify any number of custom integers for each object type. This represents custom integer value 1'
|  |  | CustomInteger:1 | Integer | 'The user may specify any number of custom integers for each object type. This represents custom integer value 2'
|  |  | CustomInteger:2 | Integer | 'The user may specify any number of custom integers for each object type. This represents custom integer value 3'
|  |  | CustomInteger:3 | Integer | 'The user may specify any number of custom integers for each object type. This represents custom integer value 4'
|  |  | CustomInteger:4 | Integer | 'The user may specify any number of custom integers for each object type. This represents custom integer value 5'
|  |  | CustomSingle | Real | 'The user may specify any number of custom floating points for each object type. This represents custom floating point value 1'
|  |  | CustomSingle:1 | Real | 'The user may specify any number of custom floating points for each object type. This represents custom floating point value 2'
|  |  | CustomSingle:2 | Real | 'The user may specify any number of custom floating points for each object type. This represents custom floating point value 3'
|  |  | CustomSingle:3 | Real | 'The user may specify any number of custom floating points for each object type. This represents custom floating point value 4'
|  |  | CustomSingle:4 | Real | 'The user may specify any number of custom floating points for each object type. This represents custom floating point value 5'
|  |  | CustomString | String | 'The user may specify any number of custom strings for each object type. This represents custom string value 1'
|  |  | CustomString:1 | String | 'The user may specify any number of custom strings for each object type. This represents custom string value 2'
|  |  | CustomString:2 | String | 'The user may specify any number of custom strings for each object type. This represents custom string value 3'
|  |  | CustomString:3 | String | 'The user may specify any number of custom strings for each object type. This represents custom string value 4'
|  |  | CustomString:4 | String | 'The user may specify any number of custom strings for each object type. This represents custom string value 5'
|  |  | FGLimA | Real | 'Limit A MW'
|  |  | FGLimA:1 | Real | 'Limit B MW'
|  |  | FGLimA:2 | Real | 'Limit C MW'
|  |  | FGLimA:3 | Real | 'Limit D MW'
|  |  | FGLimA:4 | Real | 'Limit E MW'
|  |  | FGLimA:5 | Real | 'Limit F MW'
|  |  | FGLimA:6 | Real | 'Limit G MW'
|  |  | FGLimA:7 | Real | 'Limit H MW'
|  |  | FGMW | Real | 'Interface MW Flow'
|  | *1* | FGName | String | 'Name'
|  |  | FGPercent | Real | 'Percent'
|  |  | IntLPEnforceMWEquality | String | 'MW Equality'
|  |  | Label | String | 'Label (only the primary label is stored with the base case)'
|  |  | ObjectMemo | String | 'Memo'
|  |  | SOID1 | String | 'Link Status'
RemovedLoad
|  |  | AreaName | String | 'Area Name'
|  |  | AreaNum | Integer | 'Area Num'
|  |  | BusName | String | 'Name'
|  | *A* | BusName_NomVolt | String | 'Name_Nominal kV'
|  |  | BusNomVolt | Real | 'Nom kV'
|  | *1* | BusNum | Integer | 'Number'
|  |  | CustomInteger | Integer | 'The user may specify any number of custom integers for each object type. This represents custom integer value 1'
|  |  | CustomInteger:1 | Integer | 'The user may specify any number of custom integers for each object type. This represents custom integer value 2'
|  |  | CustomInteger:2 | Integer | 'The user may specify any number of custom integers for each object type. This represents custom integer value 3'
|  |  | CustomInteger:3 | Integer | 'The user may specify any number of custom integers for each object type. This represents custom integer value 4'
|  |  | CustomInteger:4 | Integer | 'The user may specify any number of custom integers for each object type. This represents custom integer value 5'
|  |  | CustomSingle | Real | 'The user may specify any number of custom floating points for each object type. This represents custom floating point value 1'
|  |  | CustomSingle:1 | Real | 'The user may specify any number of custom floating points for each object type. This represents custom floating point value 2'
|  |  | CustomSingle:2 | Real | 'The user may specify any number of custom floating points for each object type. This represents custom floating point value 3'
|  |  | CustomSingle:3 | Real | 'The user may specify any number of custom floating points for each object type. This represents custom floating point value 4'
|  |  | CustomSingle:4 | Real | 'The user may specify any number of custom floating points for each object type. This represents custom floating point value 5'
|  |  | CustomString | String | 'The user may specify any number of custom strings for each object type. This represents custom string value 1'
|  |  | CustomString:1 | String | 'The user may specify any number of custom strings for each object type. This represents custom string value 2'
|  |  | CustomString:2 | String | 'The user may specify any number of custom strings for each object type. This represents custom string value 3'
|  |  | CustomString:3 | String | 'The user may specify any number of custom strings for each object type. This represents custom string value 4'
|  |  | CustomString:4 | String | 'The user may specify any number of custom strings for each object type. This represents custom string value 5'
|  |  | GenAGCAble | String | 'AGC'
|  |  | GenBidMW | Real | 'Bid Point 1 MW Break'
|  |  | GenBidMW:1 | Real | 'Bid Point 2 MW Break'
|  |  | GenBidMW:2 | Real | 'Bid Point 3 MW Break'
|  |  | GenBidMW:3 | Real | 'Bid Point 4 MW Break'
|  |  | GenBidMW:4 | Real | 'Bid Point 5 MW Break'
|  |  | GenBidMW:5 | Real | 'Bid Point 6 MW Break'
|  |  | GenBidMW:6 | Real | 'Bid Point 7 MW Break'
|  |  | GenBidMW:7 | Real | 'Bid Point 8 MW Break'
|  |  | GenBidMW:8 | Real | 'Bid Point 9 MW Break'
|  |  | GenBidMW:9 | Real | 'Bid Point 10 MW Break'
|  |  | GenBidMW:10 | Real | 'Bid Point 11 MW Break'
|  |  | GenBidMW:11 | Real | 'Bid Point 12 MW Break'
|  |  | GenBidMW:12 | Real | 'Bid Point 13 MW Break'
|  |  | GenBidMW:13 | Real | 'Bid Point 14 MW Break'
|  |  | GenBidMW:14 | Real | 'Bid Point 15 MW Break'
|  |  | GenBidMW:15 | Real | 'Bid Point 16 MW Break'
|  |  | GenBidMW:16 | Real | 'Bid Point 17 MW Break'
|  |  | GenBidMW:17 | Real | 'Bid Point 18 MW Break'
|  |  | GenBidMW:18 | Real | 'Bid Point 19 MW Break'
|  |  | GenBidMW:19 | Real | 'Bid Point 20 MW Break'
|  |  | GenBidMW:20 | Real | 'Bid Point 21 MW Break'
|  |  | GenBidMW:21 | Real | 'Bid Point 22 MW Break'
|  |  | GenBidMW:22 | Real | 'Bid Point 23 MW Break'
|  |  | GenBidMW:23 | Real | 'Bid Point 24 MW Break'
|  |  | GenBidMW:24 | Real | 'Bid Point 25 MW Break'
|  |  | GenBidMW:25 | Real | 'Bid Point 26 MW Break'
|  |  | GenBidMW:26 | Real | 'Bid Point 27 MW Break'
|  |  | GenBidMW:27 | Real | 'Bid Point 28 MW Break'
|  |  | GenBidMW:28 | Real | 'Bid Point 29 MW Break'
|  |  | GenBidMW:29 | Real | 'Bid Point 30 MW Break'
|  |  | GenBidMW:30 | Real | 'Bid Point 31 MW Break'
|  |  | GenBidMW:31 | Real | 'Bid Point 32 MW Break'
|  |  | GenBidMW:32 | Real | 'Bid Point 33 MW Break'
|  |  | GenBidMW:33 | Real | 'Bid Point 34 MW Break'
|  |  | GenBidMW:34 | Real | 'Bid Point 35 MW Break'
|  |  | GenBidMW:35 | Real | 'Bid Point 36 MW Break'
|  |  | GenBidMW:36 | Real | 'Bid Point 37 MW Break'
|  |  | GenBidMW:37 | Real | 'Bid Point 38 MW Break'
|  |  | GenBidMW:38 | Real | 'Bid Point 39 MW Break'
|  |  | GenBidMW:39 | Real | 'Bid Point 40 MW Break'
|  |  | GenBidMW:40 | Real | 'Bid Point 41 MW Break'
|  |  | GenBidMW:41 | Real | 'Bid Point 42 MW Break'
|  |  | GenBidMW:42 | Real | 'Bid Point 43 MW Break'
|  |  | GenBidMW:43 | Real | 'Bid Point 44 MW Break'
|  |  | GenBidMW:44 | Real | 'Bid Point 45 MW Break'
|  |  | GenBidMW:45 | Real | 'Bid Point 46 MW Break'
|  |  | GenBidMW:46 | Real | 'Bid Point 47 MW Break'
|  |  | GenBidMW:47 | Real | 'Bid Point 48 MW Break'
|  |  | GenBidMW:48 | Real | 'Bid Point 49 MW Break'
|  |  | GenBidMW:49 | Real | 'Bid Point 50 MW Break'
|  |  | GenBidMW:50 | Real | 'Bid Point 51 MW Break'
|  |  | GenBidMWHR | Real | 'Bid Point 1 MWh Price'
|  |  | GenBidMWHR:1 | Real | 'Bid Point 2 MWh Price'
|  |  | GenBidMWHR:2 | Real | 'Bid Point 3 MWh Price'
|  |  | GenBidMWHR:3 | Real | 'Bid Point 4 MWh Price'
|  |  | GenBidMWHR:4 | Real | 'Bid Point 5 MWh Price'
|  |  | GenBidMWHR:5 | Real | 'Bid Point 6 MWh Price'
|  |  | GenBidMWHR:6 | Real | 'Bid Point 7 MWh Price'
|  |  | GenBidMWHR:7 | Real | 'Bid Point 8 MWh Price'
|  |  | GenBidMWHR:8 | Real | 'Bid Point 9 MWh Price'
|  |  | GenBidMWHR:9 | Real | 'Bid Point 10 MWh Price'
|  |  | GenBidMWHR:10 | Real | 'Bid Point 11 MWh Price'
|  |  | GenBidMWHR:11 | Real | 'Bid Point 12 MWh Price'
|  |  | GenBidMWHR:12 | Real | 'Bid Point 13 MWh Price'
|  |  | GenBidMWHR:13 | Real | 'Bid Point 14 MWh Price'
|  |  | GenBidMWHR:14 | Real | 'Bid Point 15 MWh Price'
|  |  | GenBidMWHR:15 | Real | 'Bid Point 16 MWh Price'
|  |  | GenBidMWHR:16 | Real | 'Bid Point 17 MWh Price'
|  |  | GenBidMWHR:17 | Real | 'Bid Point 18 MWh Price'
|  |  | GenBidMWHR:18 | Real | 'Bid Point 19 MWh Price'
|  |  | GenBidMWHR:19 | Real | 'Bid Point 20 MWh Price'
|  |  | GenBidMWHR:20 | Real | 'Bid Point 21 MWh Price'
|  |  | GenBidMWHR:21 | Real | 'Bid Point 22 MWh Price'
|  |  | GenBidMWHR:22 | Real | 'Bid Point 23 MWh Price'
|  |  | GenBidMWHR:23 | Real | 'Bid Point 24 MWh Price'
|  |  | GenBidMWHR:24 | Real | 'Bid Point 25 MWh Price'
|  |  | GenBidMWHR:25 | Real | 'Bid Point 26 MWh Price'
|  |  | GenBidMWHR:26 | Real | 'Bid Point 27 MWh Price'
|  |  | GenBidMWHR:27 | Real | 'Bid Point 28 MWh Price'
|  |  | GenBidMWHR:28 | Real | 'Bid Point 29 MWh Price'
|  |  | GenBidMWHR:29 | Real | 'Bid Point 30 MWh Price'
|  |  | GenBidMWHR:30 | Real | 'Bid Point 31 MWh Price'
|  |  | GenBidMWHR:31 | Real | 'Bid Point 32 MWh Price'
|  |  | GenBidMWHR:32 | Real | 'Bid Point 33 MWh Price'
|  |  | GenBidMWHR:33 | Real | 'Bid Point 34 MWh Price'
|  |  | GenBidMWHR:34 | Real | 'Bid Point 35 MWh Price'
|  |  | GenBidMWHR:35 | Real | 'Bid Point 36 MWh Price'
|  |  | GenBidMWHR:36 | Real | 'Bid Point 37 MWh Price'
|  |  | GenBidMWHR:37 | Real | 'Bid Point 38 MWh Price'
|  |  | GenBidMWHR:38 | Real | 'Bid Point 39 MWh Price'
|  |  | GenBidMWHR:39 | Real | 'Bid Point 40 MWh Price'
|  |  | GenBidMWHR:40 | Real | 'Bid Point 41 MWh Price'
|  |  | GenBidMWHR:41 | Real | 'Bid Point 42 MWh Price'
|  |  | GenBidMWHR:42 | Real | 'Bid Point 43 MWh Price'
|  |  | GenBidMWHR:43 | Real | 'Bid Point 44 MWh Price'
|  |  | GenBidMWHR:44 | Real | 'Bid Point 45 MWh Price'
|  |  | GenBidMWHR:45 | Real | 'Bid Point 46 MWh Price'
|  |  | GenBidMWHR:46 | Real | 'Bid Point 47 MWh Price'
|  |  | GenBidMWHR:47 | Real | 'Bid Point 48 MWh Price'
|  |  | GenBidMWHR:48 | Real | 'Bid Point 49 MWh Price'
|  |  | GenBidMWHR:49 | Real | 'Bid Point 50 MWh Price'
|  |  | GenBidMWHR:50 | Real | 'Bid Point 51 MWh Price'
|  |  | GenFixedCost | Real | 'Fixed Benefit'
|  |  | GenICost | Real | 'Inc. Benefit'
|  |  | GenLPOrgCost | Real | 'OPF Initial Benefit'
|  |  | GenLPOrgMW | Real | 'OPF Initial MW'
|  |  | GenMWMax | Real | 'Max MW'
|  |  | GenMWMin | Real | 'Min MW'
|  |  | GenProdCost | Real | 'Hourly Benefit'
|  |  | IsOPFControl | String | 'OPF Control'
|  |  | Label | String | 'Label (only the primary label is stored with the base case)'
|  |  | LoadBenefitModel | String | 'Benefit Model'
|  | *2B* | LoadID | String | 'ID'
|  |  | LoadIMVR | Real | 'I Mvar'
|  |  | LoadIMW | Real | 'I MW'
|  |  | LoadMVR | Real | 'Mvar'
|  |  | LoadMW | Real | 'MW'
|  |  | LoadSMVR | Real | 'S Mvar'
|  |  | LoadSMW | Real | 'S MW'
|  |  | LoadStatus | String | 'Status'
|  |  | LoadZMVR | Real | 'Z Mvar'
|  |  | LoadZMW | Real | 'Z MW'
|  |  | ObjectMemo | String | 'Memo'
|  |  | OwnerName | String | 'Owner Name'
|  |  | OwnerNum | Integer | 'Owner Number'
|  |  | SOID1 | String | 'Link Status'
|  |  | ZoneName | String | 'Zone Name'
|  |  | ZoneNum | Integer | 'Zone Num'
RemovedMTDCRecord
|  |  | CustomInteger | Integer | 'The user may specify any number of custom integers for each object type. This represents custom integer value 1'
|  |  | CustomInteger:1 | Integer | 'The user may specify any number of custom integers for each object type. This represents custom integer value 2'
|  |  | CustomInteger:2 | Integer | 'The user may specify any number of custom integers for each object type. This represents custom integer value 3'
|  |  | CustomInteger:3 | Integer | 'The user may specify any number of custom integers for each object type. This represents custom integer value 4'
|  |  | CustomInteger:4 | Integer | 'The user may specify any number of custom integers for each object type. This represents custom integer value 5'
|  |  | CustomSingle | Real | 'The user may specify any number of custom floating points for each object type. This represents custom floating point value 1'
|  |  | CustomSingle:1 | Real | 'The user may specify any number of custom floating points for each object type. This represents custom floating point value 2'
|  |  | CustomSingle:2 | Real | 'The user may specify any number of custom floating points for each object type. This represents custom floating point value 3'
|  |  | CustomSingle:3 | Real | 'The user may specify any number of custom floating points for each object type. This represents custom floating point value 4'
|  |  | CustomSingle:4 | Real | 'The user may specify any number of custom floating points for each object type. This represents custom floating point value 5'
|  |  | CustomString | String | 'The user may specify any number of custom strings for each object type. This represents custom string value 1'
|  |  | CustomString:1 | String | 'The user may specify any number of custom strings for each object type. This represents custom string value 2'
|  |  | CustomString:2 | String | 'The user may specify any number of custom strings for each object type. This represents custom string value 3'
|  |  | CustomString:3 | String | 'The user may specify any number of custom strings for each object type. This represents custom string value 4'
|  |  | CustomString:4 | String | 'The user may specify any number of custom strings for each object type. This represents custom string value 5'
|  |  | DCModeSwitchVolt | Real | 'Minimum DC Voltage for Power Control'
|  |  | Label | String | 'Label (only the primary label is stored with the base case)'
|  |  | MTDCControlBus | String | 'Voltage Controlling AC Bus'
|  |  | MTDCCount | Integer | 'Number Converters'
|  |  | MTDCCount:1 | Integer | 'Number DC Buses'
|  |  | MTDCCount:2 | Integer | 'Number DC Lines'
|  |  | MTDCMode | String | 'Control Mode'
|  | *1* | MTDCNum | Integer | 'Record Number'
|  |  | MTDCStatus | String | 'Minimum DC Voltage for Power Control'
|  |  | ObjectMemo | String | 'Memo'
|  |  | SOID1 | String | 'Link Status'
RemovedNomogram
|  |  | CustomInteger | Integer | 'The user may specify any number of custom integers for each object type. This represents custom integer value 1'
|  |  | CustomInteger:1 | Integer | 'The user may specify any number of custom integers for each object type. This represents custom integer value 2'
|  |  | CustomInteger:2 | Integer | 'The user may specify any number of custom integers for each object type. This represents custom integer value 3'
|  |  | CustomInteger:3 | Integer | 'The user may specify any number of custom integers for each object type. This represents custom integer value 4'
|  |  | CustomInteger:4 | Integer | 'The user may specify any number of custom integers for each object type. This represents custom integer value 5'
|  |  | CustomSingle | Real | 'The user may specify any number of custom floating points for each object type. This represents custom floating point value 1'
|  |  | CustomSingle:1 | Real | 'The user may specify any number of custom floating points for each object type. This represents custom floating point value 2'
|  |  | CustomSingle:2 | Real | 'The user may specify any number of custom floating points for each object type. This represents custom floating point value 3'
|  |  | CustomSingle:3 | Real | 'The user may specify any number of custom floating points for each object type. This represents custom floating point value 4'
|  |  | CustomSingle:4 | Real | 'The user may specify any number of custom floating points for each object type. This represents custom floating point value 5'
|  |  | CustomString | String | 'The user may specify any number of custom strings for each object type. This represents custom string value 1'
|  |  | CustomString:1 | String | 'The user may specify any number of custom strings for each object type. This represents custom string value 2'
|  |  | CustomString:2 | String | 'The user may specify any number of custom strings for each object type. This represents custom string value 3'
|  |  | CustomString:3 | String | 'The user may specify any number of custom strings for each object type. This represents custom string value 4'
|  |  | CustomString:4 | String | 'The user may specify any number of custom strings for each object type. This represents custom string value 5'
|  |  | FGMW | Real | 'Interface MW Flow'
|  | *1* | FGName | String | 'Name'
|  |  | FGPercent | Real | 'Percent'
|  |  | Label | String | 'Label (only the primary label is stored with the base case)'
|  |  | ObjectMemo | String | 'Memo'
|  |  | SOID1 | String | 'Link Status'
RemovedOwner
|  |  | BGGenMVR | Real | 'Gen Mvar'
|  |  | BGGenMW | Real | 'Gen MW'
|  |  | BGLambdaAvg | Real | 'MW Marg. Cost Ave'
|  |  | BGLambdaMax | Real | 'MW Marg. Cost Max'
|  |  | BGLambdaMin | Real | 'MW Marg. Cost Min'
|  |  | BGLambdaSD | Real | 'MW Marg. Cost St.Dev.'
|  |  | BGLoadMVR | Real | 'Load Mvar'
|  |  | BGLoadMW | Real | 'Load MW'
|  |  | BGShuntMVR | Real | 'Shunt Mvar (total)'
|  |  | BGShuntMVR:1 | Real | 'Shunt Mvar (switched)'
|  |  | BGShuntMVR:2 | Real | 'Shunt Mvar (bus)'
|  |  | BGShuntMVR:3 | Real | 'Shunt Mvar (line)'
|  |  | BGShuntMW | Real | 'Shunt MW (total)'
|  |  | BGShuntMW:1 | Real | 'Shunt MW (switched)'
|  |  | BGShuntMW:2 | Real | 'Shunt MW (bus)'
|  |  | BGShuntMW:3 | Real | 'Shunt MW (line)'
|  |  | CustomInteger | Integer | 'The user may specify any number of custom integers for each object type. This represents custom integer value 1'
|  |  | CustomInteger:1 | Integer | 'The user may specify any number of custom integers for each object type. This represents custom integer value 2'
|  |  | CustomInteger:2 | Integer | 'The user may specify any number of custom integers for each object type. This represents custom integer value 3'
|  |  | CustomInteger:3 | Integer | 'The user may specify any number of custom integers for each object type. This represents custom integer value 4'
|  |  | CustomInteger:4 | Integer | 'The user may specify any number of custom integers for each object type. This represents custom integer value 5'
|  |  | CustomSingle | Real | 'The user may specify any number of custom floating points for each object type. This represents custom floating point value 1'
|  |  | CustomSingle:1 | Real | 'The user may specify any number of custom floating points for each object type. This represents custom floating point value 2'
|  |  | CustomSingle:2 | Real | 'The user may specify any number of custom floating points for each object type. This represents custom floating point value 3'
|  |  | CustomSingle:3 | Real | 'The user may specify any number of custom floating points for each object type. This represents custom floating point value 4'
|  |  | CustomSingle:4 | Real | 'The user may specify any number of custom floating points for each object type. This represents custom floating point value 5'
|  |  | CustomString | String | 'The user may specify any number of custom strings for each object type. This represents custom string value 1'
|  |  | CustomString:1 | String | 'The user may specify any number of custom strings for each object type. This represents custom string value 2'
|  |  | CustomString:2 | String | 'The user may specify any number of custom strings for each object type. This represents custom string value 3'
|  |  | CustomString:3 | String | 'The user may specify any number of custom strings for each object type. This represents custom string value 4'
|  |  | CustomString:4 | String | 'The user may specify any number of custom strings for each object type. This represents custom string value 5'
|  |  | GenLMPProfitScaled | Real | 'Profit $/hr (Scaled)'
|  |  | GenLMPProfitUnscaled | Real | 'Profit $/hr'
|  |  | GenProdCost | Real | 'Cost $/Hr (generation only)'
|  |  | GenProdCostUnscaled | Real | 'Cost $/Hr (generation only and Unscaled)'
|  |  | Label | String | 'Label (only the primary label is stored with the base case)'
|  |  | LineLossMVR | Real | 'Mvar Loss'
|  |  | LineLossMW | Real | 'MW Loss'
|  |  | ObjectMemo | String | 'Memo'
|  |  | SOID1 | String | 'Link Status'
RemovedShunt
|  |  | AreaName | String | 'Area Name'
|  |  | AreaNum | Integer | 'Area Num'
|  |  | BusName | String | 'Name'
|  | *A* | BusName_NomVolt | String | 'Name_Nominal kV'
|  |  | BusNomVolt | Real | 'Nom kV'
|  | *1* | BusNum | Integer | 'Number'
|  |  | ContinuousElementSusceptance | Real | 'Minimum Continuous Element Susceptance'
|  |  | ContinuousElementSusceptance:1 | Real | 'Maximum Continuous Element Susceptance'
|  |  | CustomInteger | Integer | 'The user may specify any number of custom integers for each object type. This represents custom integer value 1'
|  |  | CustomInteger:1 | Integer | 'The user may specify any number of custom integers for each object type. This represents custom integer value 2'
|  |  | CustomInteger:2 | Integer | 'The user may specify any number of custom integers for each object type. This represents custom integer value 3'
|  |  | CustomInteger:3 | Integer | 'The user may specify any number of custom integers for each object type. This represents custom integer value 4'
|  |  | CustomInteger:4 | Integer | 'The user may specify any number of custom integers for each object type. This represents custom integer value 5'
|  |  | CustomSingle | Real | 'The user may specify any number of custom floating points for each object type. This represents custom floating point value 1'
|  |  | CustomSingle:1 | Real | 'The user may specify any number of custom floating points for each object type. This represents custom floating point value 2'
|  |  | CustomSingle:2 | Real | 'The user may specify any number of custom floating points for each object type. This represents custom floating point value 3'
|  |  | CustomSingle:3 | Real | 'The user may specify any number of custom floating points for each object type. This represents custom floating point value 4'
|  |  | CustomSingle:4 | Real | 'The user may specify any number of custom floating points for each object type. This represents custom floating point value 5'
|  |  | CustomString | String | 'The user may specify any number of custom strings for each object type. This represents custom string value 1'
|  |  | CustomString:1 | String | 'The user may specify any number of custom strings for each object type. This represents custom string value 2'
|  |  | CustomString:2 | String | 'The user may specify any number of custom strings for each object type. This represents custom string value 3'
|  |  | CustomString:3 | String | 'The user may specify any number of custom strings for each object type. This represents custom string value 4'
|  |  | CustomString:4 | String | 'The user may specify any number of custom strings for each object type. This represents custom string value 5'
|  |  | DesiredVoltage | Real | 'Desired Regulated Voltage'
|  |  | DesiredVoltage:1 | Real | 'Desired Regulated Voltage High'
|  |  | FullCapacitySwitch | String | 'Single Full-capacity switch?'
|  |  | Label | String | 'Label (only the primary label is stored with the base case)'
|  |  | ObjectMemo | String | 'Memo'
|  |  | SOID1 | String | 'Link Status'
|  |  | SSAMVR | Real | 'Actual Mvar'
|  |  | SSAMW | Real | 'Actual MW'
|  |  | SSCMode | String | 'Control Mode'
|  |  | SSMaxMVR | Real | 'Max Mvar'
|  |  | SSMinMVR | Real | 'Min Mvar'
|  |  | SSNMVR | Real | 'Nominal Mvar'
|  |  | SSNMW | Real | 'Nominal MW'
|  |  | SSRegVolt | Real | 'Reg Volt'
|  |  | SSRegulates | String | 'Regulates'
|  |  | SSStatus | String | 'Status'
|  |  | SSVHigh | Real | 'Volt High'
|  |  | SSVLow | Real | 'Volt Low'
|  | *2B* | ShuntID | String | 'ID'
|  |  | UseContinuousElement | String | 'Use Continuous Element?'
|  |  | ZoneName | String | 'Zone Name'
|  |  | ZoneNum | Integer | 'Zone Num'
RemovedSubstation
|  |  | AreaName | String | 'Area Name'
|  |  | AreaNum | Integer | 'Area Num'
|  |  | BGAVGGenericSensQ | Real | 'Sensitivity Q (avg)'
|  |  | BGAVGPUVolt | Real | 'PU Volt (avg)'
|  |  | BGAvgGenericSensP | Real | 'Sensitivity P (avg)'
|  |  | BGAvgVoltDeg | Real | 'Angle (deg: avg)'
|  |  | BGGenAGCRangeDown | Real | 'Gen MW AGC Range Down'
|  |  | BGGenAGCRangeUp | Real | 'Gen MW AGC Range Up'
|  |  | BGGenMVR | Real | 'Gen Mvar'
|  |  | BGGenMVRRangeDown | Real | 'Gen Mvar reserves (down)'
|  |  | BGGenMVRRangeUp | Real | 'Gen Mvar reserves (up)'
|  |  | BGGenMW | Real | 'Gen MW'
|  |  | BGIntMVR | Real | 'Int Mvar'
|  |  | BGIntMW | Real | 'Int MW'
|  |  | BGLambdaAvg | Real | 'MW Marg. Cost Ave'
|  |  | BGLambdaMax | Real | 'MW Marg. Cost Max'
|  |  | BGLambdaMin | Real | 'MW Marg. Cost Min'
|  |  | BGLambdaSD | Real | 'MW Marg. Cost St.Dev.'
|  |  | BGLoadMVR | Real | 'Load Mvar'
|  |  | BGLoadMW | Real | 'Load MW'
|  |  | BGLossMVR | Real | 'Loss Mvar'
|  |  | BGLossMW | Real | 'Loss MW'
|  |  | BGMAvgVoltRad | Real | 'Angle (rad: avg)'
|  |  | BGMaxGenericSensP | Real | 'Sensitivity P (max)'
|  |  | BGMaxGenericSensQ | Real | 'Sensitivity Q (max)'
|  |  | BGMaxNominalKV | Real | 'Nominal kV(max)'
|  |  | BGMaxPUVolt | Real | 'PU Volt (max)'
|  |  | BGMaxVoltDeg | Real | 'Angle (deg: max)'
|  |  | BGMaxVoltRad | Real | 'Angle (rad: max)'
|  |  | BGMinGenericSensP | Real | 'Sensitivity P (min)'
|  |  | BGMinGenericSensQ | Real | 'Sensitivity Q (min)'
|  |  | BGMinNominalKV | Real | 'Nominal kV (min)'
|  |  | BGMinPUVolt | Real | 'PU Volt (min)'
|  |  | BGMinVoltDeg | Real | 'Angle (deg: min)'
|  |  | BGMinVoltRad | Real | 'Angle (rad: min)'
|  |  | BGShuntMVR | Real | 'Shunt Mvar (total)'
|  |  | BGShuntMVR:1 | Real | 'Shunt Mvar (switched)'
|  |  | BGShuntMVR:2 | Real | 'Shunt Mvar (bus)'
|  |  | BGShuntMVR:3 | Real | 'Shunt Mvar (line)'
|  |  | BGShuntMW | Real | 'Shunt MW (total)'
|  |  | BGShuntMW:1 | Real | 'Shunt MW (switched)'
|  |  | BGShuntMW:2 | Real | 'Shunt MW (bus)'
|  |  | BGShuntMW:3 | Real | 'Shunt MW (line)'
|  |  | BusNomVolt | Real | 'Nom kV'
|  |  | CustomInteger | Integer | 'The user may specify any number of custom integers for each object type. This represents custom integer value 1'
|  |  | CustomInteger:1 | Integer | 'The user may specify any number of custom integers for each object type. This represents custom integer value 2'
|  |  | CustomInteger:2 | Integer | 'The user may specify any number of custom integers for each object type. This represents custom integer value 3'
|  |  | CustomInteger:3 | Integer | 'The user may specify any number of custom integers for each object type. This represents custom integer value 4'
|  |  | CustomInteger:4 | Integer | 'The user may specify any number of custom integers for each object type. This represents custom integer value 5'
|  |  | CustomSingle | Real | 'The user may specify any number of custom floating points for each object type. This represents custom floating point value 1'
|  |  | CustomSingle:1 | Real | 'The user may specify any number of custom floating points for each object type. This represents custom floating point value 2'
|  |  | CustomSingle:2 | Real | 'The user may specify any number of custom floating points for each object type. This represents custom floating point value 3'
|  |  | CustomSingle:3 | Real | 'The user may specify any number of custom floating points for each object type. This represents custom floating point value 4'
|  |  | CustomSingle:4 | Real | 'The user may specify any number of custom floating points for each object type. This represents custom floating point value 5'
|  |  | CustomString | String | 'The user may specify any number of custom strings for each object type. This represents custom string value 1'
|  |  | CustomString:1 | String | 'The user may specify any number of custom strings for each object type. This represents custom string value 2'
|  |  | CustomString:2 | String | 'The user may specify any number of custom strings for each object type. This represents custom string value 3'
|  |  | CustomString:3 | String | 'The user may specify any number of custom strings for each object type. This represents custom string value 4'
|  |  | CustomString:4 | String | 'The user may specify any number of custom strings for each object type. This represents custom string value 5'
|  |  | Label | String | 'Label (only the primary label is stored with the base case)'
|  |  | ObjectMemo | String | 'Memo'
|  |  | SOID1 | String | 'Link Status'
|  |  | SchedValue | Real | 'Load Mult MW'
|  |  | SchedValue:1 | Real | 'Load Mult MVAR'
|  |  | SubID | String | 'Sub ID'
|  | *A* | SubName | String | 'Sub Name'
|  | *1* | SubNum | Integer | 'Sub Num'
|  |  | ZoneName | String | 'Zone Name'
|  |  | ZoneNum | Integer | 'Zone Num'
|  |  | sgBGNDeadBus | Integer | 'Num Dead Buses'
RemovedSuperArea
|  |  | BGACE | Real | 'ACE MW '
|  |  | BGAGC | String | 'AGC Status'
|  |  | BGGenMVR | Real | 'Gen Mvar'
|  |  | BGGenMW | Real | 'Gen MW'
|  |  | BGIntMVR | Real | 'Int Mvar'
|  |  | BGIntMW | Real | 'Int MW'
|  |  | BGLambda | Real | 'Lambda'
|  |  | BGLambdaAvg | Real | 'MW Marg. Cost Ave'
|  |  | BGLambdaMax | Real | 'MW Marg. Cost Max'
|  |  | BGLambdaMin | Real | 'MW Marg. Cost Min'
|  |  | BGLambdaSD | Real | 'MW Marg. Cost St.Dev.'
|  |  | BGLoadMVR | Real | 'Load Mvar'
|  |  | BGLoadMW | Real | 'Load MW'
|  |  | BGLossMVR | Real | 'Loss Mvar'
|  |  | BGLossMW | Real | 'Loss MW'
|  |  | BGShuntMVR | Real | 'Shunt Mvar'
|  |  | BGShuntMW | Real | 'Shunt MW'
|  |  | BGTotSchedMW | Real | 'Tot Sched MW'
|  |  | CustomInteger | Integer | 'The user may specify any number of custom integers for each object type. This represents custom integer value 1'
|  |  | CustomInteger:1 | Integer | 'The user may specify any number of custom integers for each object type. This represents custom integer value 2'
|  |  | CustomInteger:2 | Integer | 'The user may specify any number of custom integers for each object type. This represents custom integer value 3'
|  |  | CustomInteger:3 | Integer | 'The user may specify any number of custom integers for each object type. This represents custom integer value 4'
|  |  | CustomInteger:4 | Integer | 'The user may specify any number of custom integers for each object type. This represents custom integer value 5'
|  |  | CustomSingle | Real | 'The user may specify any number of custom floating points for each object type. This represents custom floating point value 1'
|  |  | CustomSingle:1 | Real | 'The user may specify any number of custom floating points for each object type. This represents custom floating point value 2'
|  |  | CustomSingle:2 | Real | 'The user may specify any number of custom floating points for each object type. This represents custom floating point value 3'
|  |  | CustomSingle:3 | Real | 'The user may specify any number of custom floating points for each object type. This represents custom floating point value 4'
|  |  | CustomSingle:4 | Real | 'The user may specify any number of custom floating points for each object type. This represents custom floating point value 5'
|  |  | CustomString | String | 'The user may specify any number of custom strings for each object type. This represents custom string value 1'
|  |  | CustomString:1 | String | 'The user may specify any number of custom strings for each object type. This represents custom string value 2'
|  |  | CustomString:2 | String | 'The user may specify any number of custom strings for each object type. This represents custom string value 3'
|  |  | CustomString:3 | String | 'The user may specify any number of custom strings for each object type. This represents custom string value 4'
|  |  | CustomString:4 | String | 'The user may specify any number of custom strings for each object type. This represents custom string value 5'
|  |  | Label | String | 'Label (only the primary label is stored with the base case)'
|  |  | ObjectMemo | String | 'Memo'
|  | *1* | SAName | String | 'Super Area'
|  |  | SOID1 | String | 'Link Status'
RemovedTransformer
|  |  | AreaName | String | 'Area Name at From Bus'
|  |  | AreaName:1 | String | 'Area Name at To Bus'
|  |  | AreaNum | Integer | 'Area Num at From Bus'
|  |  | AreaNum:1 | Integer | 'Area Num at To Bus'
|  |  | BusName | String | 'Name at From Bus'
|  |  | BusName:1 | String | 'Name at To Bus'
|  | *A* | BusName_NomVolt | String | 'Name_Nominal kV at From Bus'
|  | *B* | BusName_NomVolt:1 | String | 'Name_Nominal kV at To Bus'
|  |  | BusNomVolt | Real | 'Nom kV at From Bus'
|  |  | BusNomVolt:1 | Real | 'Nom kV at To Bus'
|  | *1* | BusNum | Integer | 'Number at From Bus'
|  | *2* | BusNum:1 | Integer | 'Number at To Bus'
|  |  | CustomInteger | Integer | 'The user may specify any number of custom integers for each object type. This represents custom integer value 1'
|  |  | CustomInteger:1 | Integer | 'The user may specify any number of custom integers for each object type. This represents custom integer value 2'
|  |  | CustomInteger:2 | Integer | 'The user may specify any number of custom integers for each object type. This represents custom integer value 3'
|  |  | CustomInteger:3 | Integer | 'The user may specify any number of custom integers for each object type. This represents custom integer value 4'
|  |  | CustomInteger:4 | Integer | 'The user may specify any number of custom integers for each object type. This represents custom integer value 5'
|  |  | CustomSingle | Real | 'The user may specify any number of custom floating points for each object type. This represents custom floating point value 1'
|  |  | CustomSingle:1 | Real | 'The user may specify any number of custom floating points for each object type. This represents custom floating point value 2'
|  |  | CustomSingle:2 | Real | 'The user may specify any number of custom floating points for each object type. This represents custom floating point value 3'
|  |  | CustomSingle:3 | Real | 'The user may specify any number of custom floating points for each object type. This represents custom floating point value 4'
|  |  | CustomSingle:4 | Real | 'The user may specify any number of custom floating points for each object type. This represents custom floating point value 5'
|  |  | CustomString | String | 'The user may specify any number of custom strings for each object type. This represents custom string value 1'
|  |  | CustomString:1 | String | 'The user may specify any number of custom strings for each object type. This represents custom string value 2'
|  |  | CustomString:2 | String | 'The user may specify any number of custom strings for each object type. This represents custom string value 3'
|  |  | CustomString:3 | String | 'The user may specify any number of custom strings for each object type. This represents custom string value 4'
|  |  | CustomString:4 | String | 'The user may specify any number of custom strings for each object type. This represents custom string value 5'
|  |  | IsOPFControl | String | 'OPF Control'
|  |  | Label | String | 'Label (only the primary label is stored with the base case)'
|  | *3C* | LineCircuit | String | 'Circuit'
|  |  | ObjectMemo | String | 'Memo'
|  |  | SOID1 | String | 'Link Status'
|  |  | XFAuto | String | 'XF Auto'
|  |  | XFOPFRegBinding | String | 'Regulation Limit Binding'
|  |  | XFOPFRegEnforceLimits | String | 'Enforce Regulation Limits'
|  |  | XFOPFRegMC | Real | 'Regulation Limit Marginal Cost'
|  |  | XFOPFRegUnenforceable | String | 'Regulation Limit Unenforceable'
|  |  | XFPSLPOrgPhase | Real | 'Initial Degrees'
|  |  | XFRegMax | Real | 'Reg Max'
|  |  | XFRegMin | Real | 'Reg Min'
|  |  | XFRegValue | Real | 'Reg Value'
|  |  | XFSense | Real | 'XF Sensitivity'
|  |  | XFStep | Real | 'Step Size'
|  |  | XFTapMax | Real | 'Tap Max'
|  |  | XFTapMin | Real | 'Tap Min'
|  |  | ZoneName | String | 'Zone Name at From Bus'
|  |  | ZoneName:1 | String | 'Zone Name at To Bus'
|  |  | ZoneNum | Integer | 'Zone Num at From Bus'
|  |  | ZoneNum:1 | Integer | 'Zone Num at To Bus'
RemovedZone
|  |  | BGAVGGenericSensQ | Real | 'Sensitivity Q (avg)'
|  |  | BGAVGPUVolt | Real | 'PU Volt (avg)'
|  |  | BGAvgGenericSensP | Real | 'Sensitivity P (avg)'
|  |  | BGAvgVoltDeg | Real | 'Angle (deg: avg)'
|  |  | BGGenAGCRangeDown | Real | 'Gen MW AGC Range Down'
|  |  | BGGenAGCRangeUp | Real | 'Gen MW AGC Range Up'
|  |  | BGGenMVR | Real | 'Gen Mvar'
|  |  | BGGenMVRRangeDown | Real | 'Gen Mvar reserves (down)'
|  |  | BGGenMVRRangeUp | Real | 'Gen Mvar reserves (up)'
|  |  | BGGenMW | Real | 'Gen MW'
|  |  | BGIntMVR | Real | 'Int Mvar'
|  |  | BGIntMW | Real | 'Int MW'
|  |  | BGLambdaAvg | Real | 'MW Marg. Cost Ave'
|  |  | BGLambdaMax | Real | 'MW Marg. Cost Max'
|  |  | BGLambdaMin | Real | 'MW Marg. Cost Min'
|  |  | BGLambdaSD | Real | 'MW Marg. Cost St.Dev.'
|  |  | BGLoadMVR | Real | 'Load Mvar'
|  |  | BGLoadMW | Real | 'Load MW'
|  |  | BGLossMVR | Real | 'Loss Mvar'
|  |  | BGLossMW | Real | 'Loss MW'
|  |  | BGMAvgVoltRad | Real | 'Angle (rad: avg)'
|  |  | BGMaxGenericSensP | Real | 'Sensitivity P (max)'
|  |  | BGMaxGenericSensQ | Real | 'Sensitivity Q (max)'
|  |  | BGMaxNominalKV | Real | 'Nominal kV(max)'
|  |  | BGMaxPUVolt | Real | 'PU Volt (max)'
|  |  | BGMaxVoltDeg | Real | 'Angle (deg: max)'
|  |  | BGMaxVoltRad | Real | 'Angle (rad: max)'
|  |  | BGMinGenericSensP | Real | 'Sensitivity P (min)'
|  |  | BGMinGenericSensQ | Real | 'Sensitivity Q (min)'
|  |  | BGMinNominalKV | Real | 'Nominal kV (min)'
|  |  | BGMinPUVolt | Real | 'PU Volt (min)'
|  |  | BGMinVoltDeg | Real | 'Angle (deg: min)'
|  |  | BGMinVoltRad | Real | 'Angle (rad: min)'
|  |  | BGShuntMVR | Real | 'Shunt Mvar (total)'
|  |  | BGShuntMVR:1 | Real | 'Shunt Mvar (switched)'
|  |  | BGShuntMVR:2 | Real | 'Shunt Mvar (bus)'
|  |  | BGShuntMVR:3 | Real | 'Shunt Mvar (line)'
|  |  | BGShuntMW | Real | 'Shunt MW (total)'
|  |  | BGShuntMW:1 | Real | 'Shunt MW (switched)'
|  |  | BGShuntMW:2 | Real | 'Shunt MW (bus)'
|  |  | BGShuntMW:3 | Real | 'Shunt MW (line)'
|  |  | CustomInteger | Integer | 'The user may specify any number of custom integers for each object type. This represents custom integer value 1'
|  |  | CustomInteger:1 | Integer | 'The user may specify any number of custom integers for each object type. This represents custom integer value 2'
|  |  | CustomInteger:2 | Integer | 'The user may specify any number of custom integers for each object type. This represents custom integer value 3'
|  |  | CustomInteger:3 | Integer | 'The user may specify any number of custom integers for each object type. This represents custom integer value 4'
|  |  | CustomInteger:4 | Integer | 'The user may specify any number of custom integers for each object type. This represents custom integer value 5'
|  |  | CustomSingle | Real | 'The user may specify any number of custom floating points for each object type. This represents custom floating point value 1'
|  |  | CustomSingle:1 | Real | 'The user may specify any number of custom floating points for each object type. This represents custom floating point value 2'
|  |  | CustomSingle:2 | Real | 'The user may specify any number of custom floating points for each object type. This represents custom floating point value 3'
|  |  | CustomSingle:3 | Real | 'The user may specify any number of custom floating points for each object type. This represents custom floating point value 4'
|  |  | CustomSingle:4 | Real | 'The user may specify any number of custom floating points for each object type. This represents custom floating point value 5'
|  |  | CustomString | String | 'The user may specify any number of custom strings for each object type. This represents custom string value 1'
|  |  | CustomString:1 | String | 'The user may specify any number of custom strings for each object type. This represents custom string value 2'
|  |  | CustomString:2 | String | 'The user may specify any number of custom strings for each object type. This represents custom string value 3'
|  |  | CustomString:3 | String | 'The user may specify any number of custom strings for each object type. This represents custom string value 4'
|  |  | CustomString:4 | String | 'The user may specify any number of custom strings for each object type. This represents custom string value 5'
|  |  | Label | String | 'Label (only the primary label is stored with the base case)'
|  |  | ObjectMemo | String | 'Memo'
|  |  | SOID1 | String | 'Link Status'
|  |  | SchedValue | Real | 'Load Mult MW'
|  |  | SchedValue:1 | Real | 'Load Mult MVAR'
|  | *A* | ZoneName | String | 'Zone Name'
|  | *1* | ZoneNum | Integer | 'Zone Num'
|  |  | sgBGNDeadBus | Integer | 'Num Dead Buses'
RLScenarioName
|  |  | CustomExpression | Real | 'Any number of custom expressions may be defined for an object. This represents Custom Expression 1 It will be blank if no custom expression specified'
|  |  | CustomExpression:1 | Real | 'Any number of custom expressions may be defined for an object. This represents Custom Expression 2 It will be blank if no custom expression specified'
|  |  | CustomExpressionStr | String | 'Any number of custom string expressions may be defined for an object. This represents Custom String Expression 1 It will be blank if no custom string expression specified'
|  |  | CustomExpressionStr:1 | String | 'Any number of custom string expressions may be defined for an object. This represents Custom String Expression 2 It will be blank if no custom string expression specified'
|  |  | Selected | String | 'YES or NO field which displays if record has been selected. The field can be used in combination with numerous script commands in auxiliary files. Is also used to help choose records in the user interface sometimes'
Scale_Options
|  |  | BGAGC | String | 'AGC Status'
|  |  | EnforceGenMWLimits | String | 'Enforce Gen MW'
|  |  | GenAGCAble | String | 'AGC'
|  |  | GenAGCAble:1 | String | 'Ignore AGC flag to calculate participation but use AGC flag to scale individual loads or generators'
|  |  | IncludeOutOfServiceLoads | String | 'Include Out-of-service Loads'
|  |  | ScaleStartingPoint | String | 'Scale Starting Point'
|  |  | ScaleUseModeledMW | String | 'Scale Modeled MW?'
|  |  | UseMeritOrder | String | 'Use Merit Order'
|  |  | VaryLoadConstantPF | String | 'Vary Load Constant PF'
SchedSubscription
|  |  | CustomExpression | Real | 'Any number of custom expressions may be defined for an object. This represents Custom Expression 1 It will be blank if no custom expression specified'
|  |  | CustomExpression:1 | Real | 'Any number of custom expressions may be defined for an object. This represents Custom Expression 2 It will be blank if no custom expression specified'
|  |  | CustomExpressionStr | String | 'Any number of custom string expressions may be defined for an object. This represents Custom String Expression 1 It will be blank if no custom string expression specified'
|  |  | CustomExpressionStr:1 | String | 'Any number of custom string expressions may be defined for an object. This represents Custom String Expression 2 It will be blank if no custom string expression specified'
|  | ** | ObjectType | String | 'Object'
|  | ** | SOID1 | String | 'Object ID1'
|  | ** | SOID2 | String | 'Object ID2'
|  | ** | SOIDString | String | 'Object ID3'
|  |  | SchedActive | String | 'Active'
|  | ** | SchedField | String | 'Object Field'
|  |  | SchedMultiplier | Real | 'Multiplier'
|  | ** | SchedName | String | 'Schedule Name'
|  |  | SchedRelative | String | 'Relative'
|  |  | SchedShiftDay | Real | 'Day Shift'
|  |  | SchedShiftHour | Real | 'Hour Shift'
|  |  | SchedShiftTime | Integer | 'Day Shift'
|  |  | SchedShiftTime:1 | Integer | 'Hour Shift'
|  |  | SchedShiftTime:2 | Integer | 'Minute Shift'
|  |  | SchedShiftTime:3 | Integer | 'Second Shift'
|  |  | SchedShiftValue | Real | 'Value Shift'
|  | *1* | SchedSubscName | String | 'Subsc Name'
|  |  | SchedSuffix | String | 'DSC::SchedSubscription_SchedSuffix'
|  |  | Selected | String | 'YES or NO field which displays if record has been selected. The field can be used in combination with numerous script commands in auxiliary files. Is also used to help choose records in the user interface sometimes'
|  |  | ShiftDelay/Advance | String | 'Delay/Advance?'
|  |  | WhoAmI | String | 'Schedule'
SelectByCriteriaSet
SelectByCriteriaSetType
Area
Zone
ScreenLayer
|  |  | CustomExpression | Real | 'Any number of custom expressions may be defined for an object. This represents Custom Expression 1 It will be blank if no custom expression specified'
|  |  | CustomExpression:1 | Real | 'Any number of custom expressions may be defined for an object. This represents Custom Expression 2 It will be blank if no custom expression specified'
|  |  | CustomExpressionStr | String | 'Any number of custom string expressions may be defined for an object. This represents Custom String Expression 1 It will be blank if no custom string expression specified'
|  |  | CustomExpressionStr:1 | String | 'Any number of custom string expressions may be defined for an object. This represents Custom String Expression 2 It will be blank if no custom string expression specified'
|  |  | DOCAllExceptCriteria | String | 'Select All Except What Meets Criteria?'
|  |  | DOCMaxkV | Real | 'Maximum nominal kV voltage for selecting objects when not using all nominal voltages'
|  |  | DOCMinkV | Real | 'Minimum nominal kV voltage for selecting objects when not using all nominal voltages'
|  | *1* | DOCName | String | 'Name'
|  |  | DOCOnlyVisible | String | 'Select Only Visible?'
|  |  | DOCUseAllAreas | String | 'Set this value to YES to select objects in all areas'
|  |  | DOCUseAllLayers | String | 'Set this value to YES to select objects in all screen layers'
|  |  | DOCUseAllZones | String | 'Set this value to YES to select objects in all zones'
|  |  | DOCUseAllkV | String | 'Set this value to YES to select objects in all nominal voltage levels'
|  |  | Selected | String | 'YES or NO field which displays if record has been selected. The field can be used in combination with numerous script commands in auxiliary files. Is also used to help choose records in the user interface sometimes'
SeriesCapacitor |  |  | The same fields as for Branch
SGPlot
|  |  | CustomExpressionStr | String | 'Any number of custom string expressions may be defined for an object. This represents Custom String Expression 1 It will be blank if no custom string expression specified'
|  |  | CustomExpressionStr:1 | String | 'Any number of custom string expressions may be defined for an object. This represents Custom String Expression 2 It will be blank if no custom string expression specified'
|  |  | FileName | String | 'The name of the file which contains the logo image. Must be either a JPEG, BMP, WMF, ICO, or GIF file.'
|  |  | FileType | String | 'Specify the file type to use when automatically saving an image (WMF, JPG, BMP, GIF)'
|  |  | HeightInt | Integer | 'Height in Pixels of the automatically saved image '
|  |  | ObjectMemo | String | 'The title block's left memo string. Use the characters <> to go to a new line'
|  |  | ObjectMemo:1 | String | 'The title block's right memo string. Use the characters <> to go to a new line'
|  |  | PLAutoShow | String | 'NO means plot will only be generated manually; YES means show the the plot after the stability run is completed; OnRun means show the plot immediately after stability run is executed and update during the run.'
|  |  | PLAutoTileSubPlots | String | 'Option for automatically tiling the subplots in the plot space. Choices are "Right then Down", "Down then Right", or "None".'
|  |  | PLIncludeTime | String | 'Set to YES to show the Data and Time underneath the right memo'
|  |  | PLLocation | String | 'The location of the title block (Top or Bottom)'
|  |  | PLVisible | String | 'Set to YES to show the title block'
|  |  | PLVisible:1 | String | 'Set to YES to show a logo image on the left of the title block (if an invalid logo image file is specified, the PowerWorld logo will be used instead)'
|  | *1* | PlotName | String | 'Name of the Plot to which this object belongs'
|  |  | PlotSeriesCount | Integer | 'Total number of plot series this object contains'
|  |  | SOFontSize | Integer | 'The font size of text on the title block'
|  |  | SOHeight | Real | 'The percentage of the plot height occupied by the title block'
|  |  | SOWidth | Real | 'The percentage of the plot width (excluding to logo image) taken by the right memo'
|  |  | Selected | String | 'YES or NO field which displays if record has been selected. The field can be used in combination with numerous script commands in auxiliary files. Is also used to help choose records in the user interface sometimes'
|  |  | WhenToSave | String | 'Specify when to automatically save an image of the plot to the hard-drive (Never, Contingency, Multiple, or Both)'
|  |  | WidthInt | Integer | 'Width in Pixels of the automatically saved image '
SGPlotSeries
|  | *3* | AxisGroupNum | Integer | 'Number of the Axis Group to which this object belongs'
|  |  | CustomExpressionStr | String | 'Any number of custom string expressions may be defined for an object. This represents Custom String Expression 1 It will be blank if no custom string expression specified'
|  |  | CustomExpressionStr:1 | String | 'Any number of custom string expressions may be defined for an object. This represents Custom String Expression 2 It will be blank if no custom string expression specified'
|  |  | PLColor | Integer | 'Color of the Series'
|  |  | PLStairs | String | 'Stair property used for a Line Series (No, Stair, InvStair)'
|  |  | PLStyle | String | 'Style of the Series: Either Point or Line'
|  |  | PLSymbolEvery | Integer | 'Show a Symbol on the line series every X points on the curve'
|  |  | PLThickness | Integer | 'Thickness used for a Line Series'
|  |  | PLVisible | String | 'Set to YES to have the plot series shown'
|  | *1* | PlotName | String | 'Name of the Plot to which this object belongs'
|  |  | SODashed | String | 'Dash property used for a Line Series (Solid, Dash, Dot, Dash Dot, or Dash Dot Dot)'
|  |  | SOHeight | Real | 'Height in Screen Pixels used for points in a Point Series'
|  |  | SOWidth | Real | 'Width in Screen Pixels used for points in a Point Series'
|  |  | Selected | String | 'YES or NO field which displays if record has been selected. The field can be used in combination with numerous script commands in auxiliary files. Is also used to help choose records in the user interface sometimes'
|  | *2* | SubPlotNum | Integer | 'Number of the SubPlot to which this object belongs'
|  |  | SymbolType | String | 'Symbol used for a points in a Point Series (Circle, Cross, DiagCross, Diamond, DownTriangle, Hexigon, LeftTriangle, Nothing, Rectangle, RightTriangle, SmallDot, Stair, or Triangle)'
|  | *4A* | VariableName | String | 'Variable Name whose value is being plotted'
SGPlotVertAxisGroup
|  | *3* | AxisGroupNum | Integer | 'Number of the Axis Group to which this object belongs'
|  |  | CustomExpressionStr | String | 'Any number of custom string expressions may be defined for an object. This represents Custom String Expression 1 It will be blank if no custom string expression specified'
|  |  | CustomExpressionStr:1 | String | 'Any number of custom string expressions may be defined for an object. This represents Custom String Expression 2 It will be blank if no custom string expression specified'
|  |  | FontColor | Integer | 'Color of the Vertical Axis Title and Labels. Set to a negative number or "none" to allow PowerWorld to choose a color automatically.'
|  |  | PLAxisVisible | String | 'Set to YES to make the vertical axis visible on the subplot'
|  |  | PLCaptionText | String | 'The caption text used for the vertical axis'
|  |  | PLCaptionVisible | String | 'Set to YES to show a title on the vertical axis'
|  |  | PLInverted | String | 'Set to YES to swap the vertical axis minimum and maximum scales'
|  |  | PLLogarithmic | String | 'Set to YES to show the vertical axis scale logarithimically (using Base 10)'
|  |  | PLScaleAuto | String | 'Set to YES to have the plot automatically adjust the minimum vertical axis value based on the data in the series.'
|  |  | PLScaleAuto:1 | String | 'Set to YES to have the plot automatically adjust the maximum vertical axis value based on the data in the series.'
|  |  | PLScaleInc | Real | 'The minimum step between vertical axis labels. If there is not enough space for all labels, a larger increment than this will be used.'
|  |  | PLScaleRound | String | 'Set to YES to round the minimum value on the vertical axis to an integer value'
|  |  | PLScaleRound:1 | String | 'Set to YES to round the maximum value on the vertical axis to an integer value'
|  |  | PLScaleValue | Real | 'Lowest value on the vertical axis'
|  |  | PLScaleValue:1 | Real | 'Highest value on the vertical axis'
|  | *1* | PlotName | String | 'Name of the Plot to which this object belongs'
|  |  | PlotSeriesCount | Integer | 'Total number of plot series this object contains'
|  |  | SOFontSize | Integer | 'The font size for the caption text used for the vertical axis'
|  |  | SOUseColor | String | 'Set to NO to force Simulator to use automatically choose a color. Set to YES to use the color.'
|  |  | Selected | String | 'YES or NO field which displays if record has been selected. The field can be used in combination with numerous script commands in auxiliary files. Is also used to help choose records in the user interface sometimes'
|  |  | Side | String | 'Side of the plot on which the vertical axis is displayed: Left or Right'
|  | *2* | SubPlotNum | Integer | 'Number of the SubPlot to which this object belongs'
SGSubPlot
|  |  | ConditionType | String | 'Sort Direction (Low to High, High to Low, Low to High ABS, or High to Low ABS)'
|  |  | CustomExpressionStr | String | 'Any number of custom string expressions may be defined for an object. This represents Custom String Expression 1 It will be blank if no custom string expression specified'
|  |  | CustomExpressionStr:1 | String | 'Any number of custom string expressions may be defined for an object. This represents Custom String Expression 2 It will be blank if no custom string expression specified'
|  |  | FileName | String | 'The filename in which advanced options for the subplot are stored.'
|  |  | FilterName | String | 'Objects Filter Name'
|  |  | FontColor | Integer | 'The font color for the caption text used for the horizontal axis. If set to "none", then PowerWorld will automatically choose a color.'
|  |  | FontColor:1 | Integer | 'The font color for the caption text used for the subplot title. If set to "none", then PowerWorld will automatically choose a color.'
|  |  | FontColor:2 | Integer | 'The font color for the caption text used for the subplot footer. If set to "none", then PowerWorld will automatically choose a color.'
|  |  | ObjectType | String | 'Objects Type'
|  |  | PLAxisVisible | String | 'Set to YES to make the horizontal axis visible on the subplot'
|  |  | PLCaptionText | String | 'The caption text used for the horizontal axis'
|  |  | PLCaptionText:1 | String | 'The caption text used for the subplot title'
|  |  | PLCaptionText:2 | String | 'The caption text used for the subplot footer'
|  |  | PLCaptionVisible | String | 'Set to YES to show a title on the horizontal axis'
|  |  | PLCaptionVisible:1 | String | 'Set to YES to show a title on the subplot'
|  |  | PLCaptionVisible:2 | String | 'Set to YES to show a footer on the subplot'
|  |  | PLColor | Integer | 'The background color of the subplot'
|  |  | PLInverted | String | 'Set to YES to swap the horizontal axis minimum and maximum scales'
|  |  | PLLogarithmic | String | 'Set to YES to show the horizontal axis scale logarithimically (using Base 10)'
|  |  | PLScaleAuto | String | 'Set to YES to have the plot automatically adjust the minimum horizontal axis value based on the data in the series.'
|  |  | PLScaleAuto:1 | String | 'Set to YES to have the plot automatically adjust the maximum horizontal axis value based on the data in the series.'
|  |  | PLScaleInc | Real | 'The minimum step between horizontal axis labels. If there is not enough space for all labels, a larger increment than this will be used.'
|  |  | PLScaleRound | String | 'Set to YES to round the minimum value on the horizontal axis to an integer value'
|  |  | PLScaleRound:1 | String | 'Set to YES to round the maximum value on the horizontal axis to an integer value'
|  |  | PLScaleValue | Real | 'Lowest value on the horizontal axis'
|  |  | PLScaleValue:1 | Real | 'Highest value on the horizontal axis'
|  |  | PLVisible | String | 'Set to YES to show the subplot inside the plot'
|  | *1* | PlotName | String | 'Name of the Plot to which this object belongs'
|  |  | PlotSeriesCount | Integer | 'Total number of plot series this object contains'
|  |  | SOFontSize | Integer | 'The font size for the caption text used for the horizontal axis'
|  |  | SOFontSize:1 | Integer | 'The font size for the caption text used for the subplot title'
|  |  | SOFontSize:2 | Integer | 'The font size for the caption text used for the subplot footer'
|  |  | SOUseColor | String | 'Set to NO to force Simulator to use automatically choose a color. Set to YES to use the color.'
|  |  | SOUseColor:1 | String | 'Set to NO to force Simulator to use automatically choose a color. Set to YES to use the color.'
|  |  | SOUseColor:2 | String | 'Set to NO to force Simulator to use automatically choose a color. Set to YES to use the color.'
|  |  | SOX | Real | 'The left edge of the subplot as a percentage of the width of the plot. Value must be between 0 and 100.'
|  |  | SOX:1 | Real | 'The right edge of the subplot as a percentage of the width of the plot. Value must be between 0 and 100.'
|  |  | SOY | Real | 'The top edge of the subplot as a percentage of the width of the plot. Value must be between 0 and 100.'
|  |  | SOY:1 | Real | 'The bottom edge of the subplot as a percentage of the width of the plot. Value must be between 0 and 100.'
|  |  | Selected | String | 'YES or NO field which displays if record has been selected. The field can be used in combination with numerous script commands in auxiliary files. Is also used to help choose records in the user interface sometimes'
|  | *2* | SubPlotNum | Integer | 'Number of the SubPlot to which this object belongs'
|  |  | VariableName | String | 'Variable Name whose value is being plotted on the Y axis'
|  |  | VariableName:1 | String | 'Objects Sort Order'
ShapefileExportDescription
SelectByCriteriaSetType
Area
Zone
ScreenLayer
|  |  | CustomExpression | Real | 'Any number of custom expressions may be defined for an object. This represents Custom Expression 1 It will be blank if no custom expression specified'
|  |  | CustomExpression:1 | Real | 'Any number of custom expressions may be defined for an object. This represents Custom Expression 2 It will be blank if no custom expression specified'
|  |  | CustomExpressionStr | String | 'Any number of custom string expressions may be defined for an object. This represents Custom String Expression 1 It will be blank if no custom string expression specified'
|  |  | CustomExpressionStr:1 | String | 'Any number of custom string expressions may be defined for an object. This represents Custom String Expression 2 It will be blank if no custom string expression specified'
|  |  | DOCAllExceptCriteria | String | 'Select All Except What Meets Criteria?'
|  |  | DOCMaxkV | Real | 'Maximum nominal kV voltage for selecting objects when not using all nominal voltages'
|  |  | DOCMinkV | Real | 'Minimum nominal kV voltage for selecting objects when not using all nominal voltages'
|  | *1* | DOCName | String | 'Name'
|  |  | DOCOnlyVisible | String | 'Select Only Visible?'
|  |  | DOCUseAllAreas | String | 'Set this value to YES to select objects in all areas'
|  |  | DOCUseAllLayers | String | 'Set this value to YES to select objects in all screen layers'
|  |  | DOCUseAllZones | String | 'Set this value to YES to select objects in all zones'
|  |  | DOCUseAllkV | String | 'Set this value to YES to select objects in all nominal voltage levels'
|  |  | Selected | String | 'YES or NO field which displays if record has been selected. The field can be used in combination with numerous script commands in auxiliary files. Is also used to help choose records in the user interface sometimes'
ShortCut
|  |  | CustomExpression | Real | 'Any number of custom expressions may be defined for an object. This represents Custom Expression 1 It will be blank if no custom expression specified'
|  |  | CustomExpression:1 | Real | 'Any number of custom expressions may be defined for an object. This represents Custom Expression 2 It will be blank if no custom expression specified'
|  |  | CustomExpressionStr | String | 'Any number of custom string expressions may be defined for an object. This represents Custom String Expression 1 It will be blank if no custom string expression specified'
|  |  | CustomExpressionStr:1 | String | 'Any number of custom string expressions may be defined for an object. This represents Custom String Expression 2 It will be blank if no custom string expression specified'
|  | *1* | KeyBoardShortCut | String | 'The keyboard shortcut for this action'
|  |  | KeyBoardShortCutArg | String | 'Argument 0 for the ShortCut'
|  |  | KeyBoardShortCutArg:1 | String | 'Argument 1 for the ShortCut'
|  |  | KeyBoardShortCutArg:2 | String | 'Argument 2 for the ShortCut'
|  |  | KeyBoardShortCutArg:3 | String | 'Argument 3 for the ShortCut'
|  |  | KeyBoardShortCutArg:4 | String | 'Argument 4 for the ShortCut'
|  |  | KeyBoardShortCutArg:5 | String | 'Argument 5 for the ShortCut'
|  |  | KeyBoardShortCutArg:6 | String | 'Argument 6 for the ShortCut'
|  |  | KeyBoardShortCutArg:7 | String | 'Argument 7 for the ShortCut'
|  |  | KeyBoardShortCutArg:8 | String | 'Argument 8 for the ShortCut'
|  |  | KeyBoardShortCutType | String | 'The type of keyboard shortcut. Presently "ONELINEVIEW" is the only option'
|  |  | Selected | String | 'YES or NO field which displays if record has been selected. The field can be used in combination with numerous script commands in auxiliary files. Is also used to help choose records in the user interface sometimes'
Shunt
|  |  | ABCSShuntAngle | Real | 'Phase Angle A'
|  |  | ABCSShuntAngle:1 | Real | 'Phase Angle B'
|  |  | ABCSShuntAngle:2 | Real | 'Phase Angle C'
|  |  | ABCSShuntI | Real | 'Phase Current A'
|  |  | ABCSShuntI:1 | Real | 'Phase Current B'
|  |  | ABCSShuntI:2 | Real | 'Phase Current C'
|  |  | AllLabels | String | 'This represents a comma-separated list of the label identifiers for this object. If labels are specified they can be used to input data into the model instead of using the key or secondary key fields'
|  |  | AreaName | String | 'It is possible for the terminal bus to belong to a different area than the device belongs. This is the Area name of the Shunt'
|  |  | AreaName:1 | String | 'It is possible for the terminal bus to belong to a different area than the device belongs. This is the Area name of the bus'
|  |  | AreaNum | Integer | 'It is possible for the terminal bus to belong to a different area than the device belongs. This is the Area number of the Shunt'
|  |  | AreaNum:1 | Integer | 'It is possible for the terminal bus to belong to a different area than the device belongs. This is the Area number of the bus '
|  |  | BGCalcField | Real | 'No Calculated Fields defined yet. To define a calculated field, browse to "Case Information and Auxiliary\Calculated Fields" '
|  |  | BusGenericSensV | Real | 'Sensitivity: Injection dValue/dVsetpoint (for PV bus) of Bus'
|  |  | BusKVVolt | Real | 'Voltage: kV Actual of the bus'
|  |  | BusLossSensMW | Real | 'Sensitivity of the MW losses with respect to injecting Mvar at this bus and having that power absorbed at the island slack of Bus'
|  |  | BusName | String | 'Name of the bus'
|  | *A* | BusName_NomVolt | String | 'Name_Nominal kV of the bus'
|  |  | BusNomVolt | Real | 'The nominal kv voltage specified as part of the input file. of the bus'
|  | *1* | BusNum | Integer | 'Number of the bus'
|  |  | BusObjectOnline | String | 'Online (Energized): Will say YES only if the line Status is CLOSED and terminal bus has a CONNECTED status'
|  |  | BusPUVolt | Real | 'The per unit voltage magnitude. A value of 1.0 means the actual kV is equal to the nominal kV of the bus'
|  |  | BusPenaltyFactor | Real | 'Sensitivity: Loss Penalty Factor. Equal to 1/(1 - MW Loss Sensitivity) of Bus'
|  |  | BusgenericSensP | Real | 'Sensitivity: Injection dValue/dP of Bus'
|  |  | BusgenericSensQ | Real | 'Sensitivity: Injection dValue/dQ of Bus'
|  |  | ContainedInDiffFlowsBC | String | 'Indicates if an object is in the base case that was set with the difference flows. If this field is YES, this object is contained in both the present case and the base case. If this field is NO, this object is only in the present case.'
|  |  | ContinuousElementSusceptance | Real | 'Control: Minimum Continuous Element Susceptance'
|  |  | ContinuousElementSusceptance:1 | Real | 'Control: Maximum Continuous Element Susceptance'
|  |  | CustomExpression | Real | 'Any number of custom expressions may be defined for an object. This represents Custom Expression 1 It will be blank if no custom expression specified'
|  |  | CustomExpression:1 | Real | 'Any number of custom expressions may be defined for an object. This represents Custom Expression 2 It will be blank if no custom expression specified'
|  |  | CustomExpressionStr | String | 'Any number of custom string expressions may be defined for an object. This represents Custom String Expression 1 It will be blank if no custom string expression specified'
|  |  | CustomExpressionStr:1 | String | 'Any number of custom string expressions may be defined for an object. This represents Custom String Expression 2 It will be blank if no custom string expression specified'
|  |  | CustomInteger | Integer | 'The user may specify any number of custom integers for each object type. This represents custom integer value 1'
|  |  | CustomInteger:1 | Integer | 'The user may specify any number of custom integers for each object type. This represents custom integer value 2'
|  |  | CustomInteger:2 | Integer | 'The user may specify any number of custom integers for each object type. This represents custom integer value 3'
|  |  | CustomInteger:3 | Integer | 'The user may specify any number of custom integers for each object type. This represents custom integer value 4'
|  |  | CustomInteger:4 | Integer | 'The user may specify any number of custom integers for each object type. This represents custom integer value 5'
|  |  | CustomSingle | Real | 'The user may specify any number of custom floating points for each object type. This represents custom floating point value 1'
|  |  | CustomSingle:1 | Real | 'The user may specify any number of custom floating points for each object type. This represents custom floating point value 2'
|  |  | CustomSingle:2 | Real | 'The user may specify any number of custom floating points for each object type. This represents custom floating point value 3'
|  |  | CustomSingle:3 | Real | 'The user may specify any number of custom floating points for each object type. This represents custom floating point value 4'
|  |  | CustomSingle:4 | Real | 'The user may specify any number of custom floating points for each object type. This represents custom floating point value 5'
|  |  | CustomString | String | 'The user may specify any number of custom strings for each object type. This represents custom string value 1'
|  |  | CustomString:1 | String | 'The user may specify any number of custom strings for each object type. This represents custom string value 2'
|  |  | CustomString:2 | String | 'The user may specify any number of custom strings for each object type. This represents custom string value 3'
|  |  | CustomString:3 | String | 'The user may specify any number of custom strings for each object type. This represents custom string value 4'
|  |  | CustomString:4 | String | 'The user may specify any number of custom strings for each object type. This represents custom string value 5'
|  |  | Datum | String | 'String that can be used to specify the Geographic Datum used for the latitude and longitude measurement. This field is informational only'
|  |  | DerivedStatus | String | 'OPEN if the shunt status is OPEN. CLOSED if the shunt is online/energized. CLOSED if the shunt status is CLOSED and any closed breaker can be encountered while traversing the system starting at the terminal bus of the generator and only traversing closed branches'
|  |  | DesiredVoltage | Real | 'When the voltage at the regulated bus goes outside of the Low-High desired range, the control logic will attempt to bring it back to this targe value'
|  |  | DesiredVoltage:1 | Real | 'Similar to target value, but you can specify a different target if the regulation goes high as compared to low'
|  |  | ETLR | Real | 'Sensitivity: ETLR of Bus'
|  |  | FullCapacitySwitch | String | 'Control: Single Full-capacity switch?'
|  |  | IslandNumber | Integer | 'Number of the electrical island to which the bus belongs. This is automatically determined by the program of the bus'
|  |  | Label | String | 'This field is when reading from an auxiliary file (or pasting from a spreadsheet). The label field will automatically be used as the identifying field for the object. When shown in the user interface, the field will always shown the primary label'
|  |  | Latitude | Real | 'For the terminal bus, this is the Geographic Latitude in decimal degrees. Note: negative values represent the southern hemisphere'
|  |  | LatitudeString | String | 'For the terminal bus, this is the Geographic Latitude using a string of the form DDD:MM:SS followed by a N for north or S for south'
|  |  | Longitude | Real | 'For the terminal bus, this is the Geographic Longitude in decimal degrees. Note: negative values represent the western hemisphere'
|  |  | LongitudeString | String | 'For the terminal bus, this is the Geographic Longitude using a string of the form DDD:MM:SS followed by a E for east or W for west'
|  |  | MoveDelay | Real | 'When using the Time Step Simulation tool, delays can be introduced for moving switched shunts. This is the delay in seconds to apply before first moving a switched shunt once its regulated value falls below the regulation range.'
|  |  | MoveDelay:1 | Real | 'When using the Time Step Simulation tool, delays can be introduced for moving switched shunts. This is the delay in seconds to apply before first moving a switched shunt once its regulated value goes above the regulation range.'
|  |  | MoveDelay:2 | Real | 'When using the Time Step Simulation tool, delays can be introduced for moving switched shunts. This is the delay in seconds to apply before moving a switched shunt in subsequent steps once its regulated value has fallen below the regulation range and the transformer has already been moved at least once. '
|  |  | MoveDelay:3 | Real | 'When using the Time Step Simulation tool, delays can be introduced for moving switched shunts. This is the delay in seconds to apply before moving a switched shunt in subsequent steps once its regulated value goes above the regulation range and the transformer has already been moved at least once.'
|  |  | MoveDelay:4 | Real | 'When using the Time Step Simulation tool, delays can be introduced for moving switched shunts. This is the delay in seconds to apply before first moving a switched shunt once its regulated value falls below the regulation range. This delay is applicable when using the secondary regulation range.'
|  |  | MoveDelay:5 | Real | 'When using the Time Step Simulation tool, delays can be introduced for moving switched shunts. This is the delay in seconds to apply before first moving a switched shunt once its regulated value goes above the regulation range. This delay is applicable when using the secondary regulation range.'
|  |  | MoveDelay:6 | Real | 'When using the Time Step Simulation tool, delays can be introduced for moving switched shunts. This is the delay in seconds to apply before moving a switched shunt in subsequent steps once its regulated value has fallen below the regulation range and the switched shunt has already been moved at least once. This delay is applicable when using the secondary regulation range.'
|  |  | MoveDelay:7 | Real | 'When using the Time Step Simulation tool, delays can be introduced for moving switched shunts. This is the delay in seconds to apply before moving a switched shunt in subsequent steps once its regulated value goes above the regulation range and the switched shunt has already been moved at least once. This delay is applicable when using the secondary regulation range.'
|  |  | MultBusTLRSens | Real | 'Sensitivity\Injection dValue/dP Multiple\Multiple TLR values appear here of Bus'
|  |  | ObjectMemo | String | 'One custom memo may also be specified for each object. This respresents multiple lines of text and can be seen on many dialogs'
|  |  | OwnerName | String | 'Owner Name of the bus'
|  |  | OwnerNum | Integer | 'Owner Number of the bus'
|  |  | SSAMVR | Real | 'Actual Mvar injection of the shunt. Equal to the nominal value multiplied by the square of the per unit voltage at the terminal bus'
|  |  | SSAMW | Real | 'Actual MW injection of the shunt. Equal to the nominal value multiplied by the square of the per unit voltage at the terminal bus'
|  |  | SSBlockMVarPerStep | Real | 'Blocks: Mvar per Step 1'
|  |  | SSBlockMVarPerStep:1 | Real | 'Blocks: Mvar per Step 2'
|  |  | SSBlockMVarPerStep:2 | Real | 'Blocks: Mvar per Step 3'
|  |  | SSBlockMVarPerStep:3 | Real | 'Blocks: Mvar per Step 4'
|  |  | SSBlockMVarPerStep:4 | Real | 'Blocks: Mvar per Step 5'
|  |  | SSBlockMVarPerStep:5 | Real | 'Blocks: Mvar per Step 6'
|  |  | SSBlockMVarPerStep:6 | Real | 'Blocks: Mvar per Step 7'
|  |  | SSBlockMVarPerStep:7 | Real | 'Blocks: Mvar per Step 8'
|  |  | SSBlockMVarPerStep:8 | Real | 'Blocks: Mvar per Step 9'
|  |  | SSBlockMVarPerStep:9 | Real | 'Blocks: Mvar per Step 10'
|  |  | SSBlockNumSteps | Integer | 'Blocks: Num Steps 1'
|  |  | SSBlockNumSteps:1 | Integer | 'Blocks: Num Steps 2'
|  |  | SSBlockNumSteps:2 | Integer | 'Blocks: Num Steps 3'
|  |  | SSBlockNumSteps:3 | Integer | 'Blocks: Num Steps 4'
|  |  | SSBlockNumSteps:4 | Integer | 'Blocks: Num Steps 5'
|  |  | SSBlockNumSteps:5 | Integer | 'Blocks: Num Steps 6'
|  |  | SSBlockNumSteps:6 | Integer | 'Blocks: Num Steps 7'
|  |  | SSBlockNumSteps:7 | Integer | 'Blocks: Num Steps 8'
|  |  | SSBlockNumSteps:8 | Integer | 'Blocks: Num Steps 9'
|  |  | SSBlockNumSteps:9 | Integer | 'Blocks: Num Steps 10'
|  | ** | SSCMode | String | 'Control Mode: Fixed, Discrete, Continuous, or Bus Shunt. Note: Bus Shunt is the same as Fixed inside the software. It is only supported for read/write compatibility with other file formats'
|  |  | SSDEV | Real | 'The deviation of the regulated value from its desired range'
|  |  | SSGenericSensQ | Real | 'Sensitivity: Q Nominal Injection'
|  |  | SSInnerPFLoop | String | 'Set this to YES to allow a discrete switched shunt to be treated as a continuous switched shunt temporarily during the inner power flow loop. Default value is NO'
|  |  | SSMaxMVR | Real | 'Maximum Mvar output of the shunt'
|  |  | SSMinMVR | Real | 'Minimum Mvar output of the shunt'
|  | ** | SSNMVR | Real | 'Nominal Mvar injection of the shunt. This is the value that is controlled'
|  |  | SSNMW | Real | 'Nominal MW injection of the shunt'
|  |  | SSRegName | String | 'Name of the bus that the shunt controls'
|  | ** | SSRegNum | Integer | 'Number of the bus that the shunt controls'
|  |  | SSRegVolt | Real | 'The present per unit voltage at the regulated bus'
|  |  | SSRegulates | String | '"Volt" mean regulates bus voltage; "Gen Mvar" means regulates the total Mvar output of generators which regulate the voltage at the regulated bus; "Wind Mvar" means regulates the the switched shunt Mvar at the bus summed with the total Mvar output of generators with Wind Control Mode of Constant Power Factor which also regulate the regulated bus.'
|  |  | SSSeqBlockMvarPerStep | Real | 'Zero sequence admittance Mvar per step. 1'
|  |  | SSSeqBlockMvarPerStep:1 | Real | 'Zero sequence admittance Mvar per step. 2'
|  |  | SSSeqBlockMvarPerStep:2 | Real | 'Zero sequence admittance Mvar per step. 3'
|  |  | SSSeqBlockMvarPerStep:3 | Real | 'Zero sequence admittance Mvar per step. 4'
|  |  | SSSeqBlockMvarPerStep:4 | Real | 'Zero sequence admittance Mvar per step. 5'
|  |  | SSSeqBlockMvarPerStep:5 | Real | 'Zero sequence admittance Mvar per step. 6'
|  |  | SSSeqBlockMvarPerStep:6 | Real | 'Zero sequence admittance Mvar per step. 7'
|  |  | SSSeqBlockMvarPerStep:7 | Real | 'Zero sequence admittance Mvar per step. 8'
|  | ** | SSStatus | String | 'Status of switched shunt (Open or Closed)'
|  | ** | SSVHigh | Real | 'Switched shunt will try to maintain regulated value below this value'
|  |  | SSVHigh:1 | Real | 'When using the Time Step Simulation tool, delays can be introduced for moving switched shunts. This is the maximum desired regulated value for switched shunt control when using a secondary regulation range.'
|  | ** | SSVLow | Real | 'Switched shunt will try to maintain regulated value above this value'
|  |  | SSVLow:1 | Real | 'When using the Time Step Simulation tool, delays can be introduced for moving switched shunts. This is the minimum desired regulated value for switched shunt control when using a secondary regulation range.'
|  |  | SSVRange | Real | 'RegBus: Regulation Range (High - Low)'
|  |  | Selected | String | 'YES or NO field which displays if record has been selected. The field can be used in combination with numerous script commands in auxiliary files. Is also used to help choose records in the user interface sometimes'
|  | *2B* | ShuntID | String | '2 character switched shunt identification field. Used to identify multiple switched shunts at a single bus'
|  |  | StepsToMove | Integer | 'When using the Time Step Simulation tool, delays can be introduced for moving switched shunts. This is the maximum number of steps that the switched shunt can move at any time step when using delays.'
|  |  | StepsToMove:1 | Integer | 'When using the Time Step Simulation tool, delays can be introduced for moving switched shunts. This is the maximum number of steps that the switched shunt can move at any time step when using delays. This is applicable when using the secondary regulation range. '
|  |  | SubID | String | 'Substation ID string. This is just an extra identification string that may be different than the name of the bus'
|  |  | SubName | String | 'Substation Name of the bus'
|  |  | SubNum | Integer | 'Substation Number of the bus'
|  |  | TSRelayName | String | 'Names of the Switched Shunt Relay types assigned to this branch'
|  |  | TimeDomainSelected | String | 'Time Selected'
|  |  | UTMMGRS | String | 'Geographic UTM/MGRS of the bus'
|  |  | UseContinuousElement | String | 'Control: Use Continuous Element?'
|  |  | UseDelay | String | 'When using the Time Step Simulation tool, delays can be introduced for moving switched shunts. Set this to YES to implement the specified delays.'
|  |  | UseSecRegRange | String | 'When using the Time Step Simulation tool, delays can be introduced for moving switched shunts. Set this to YES to specify a secondary regulation range to be used when implementing delays.'
|  |  | UseVdesiredHigh | String | 'Normally only the target value is used. Set this value to YES to use the target value high when regulation value goes too high'
|  |  | WTLR | Real | 'Sensitivity: WTLR of Bus'
|  |  | ZoneName | String | 'It is possible for the terminal bus to belong to a different zone than the device belongs. This is the Zone name of the Shunt'
|  |  | ZoneName:1 | String | 'It is possible for the terminal bus to belong to a different zone than the device belongs. This is the Zone name of the bus'
|  |  | ZoneNum | Integer | 'It is possible for the terminal bus to belong to a different zone than the device belongs. This is the Zone number of the Shunt'
|  |  | ZoneNum:1 | Integer | 'It is possible for the terminal bus to belong to a different zone than the device belongs. This is the Zone number of the bus'
Sim_Environment_Options
|  |  | AutoSaveBaseCaseOnLoad | String | 'When set to YES, the difference flows Set as Present Case will be performed each time a case is loaded.'
|  |  | AutoSolveOnLoad | String | 'When set to YES, a power flow solution will be performed each time a case is loaded'
|  |  | AutoStart | String | 'When set to YES, the animation will be started each time a case is loaded'
|  |  | BlinkColor | Integer | 'Blink Color'
|  |  | BlinkInterval | Integer | 'Blink Interval'
|  |  | ClockStyle | Integer | 'Clock Style'
|  |  | DefaultOnelineFile | String | 'Default Oneline'
|  |  | DefaultOnelineFile:1 | String | 'Prompt for Saving Onelines when Saving Case'
|  |  | DisplayOnly | String | 'Display Only?'
|  |  | DisplayUnlinked | String | 'Display Unlinked in Run Mode'
|  |  | GenAGCAble | String | 'Normally when manually changing the MW output of a generator, the AGC status of the generator is automatically set to NO. Set this to YES to stop this.'
|  |  | KiloOrMega | Integer | 'Kilo Or Mega?'
|  |  | MWTRAreaShowAll | String | 'Show All Study Areas'
|  |  | MainOneLineFile | String | 'Main Oneline'
|  |  | MeasurementUnits | Integer | 'Units'
|  |  | MinMetaFontSize | Real | 'Min Metafile Font'
|  |  | MinScreenFontSize | Real | 'Min Screen Font'
|  |  | OOMouseWheelZoom | String | 'OOMouseWheelZoom'
|  |  | SEOArchiveFileDelim | String | 'Delimiter in Archive File Name'
|  |  | SEOArchivePWBFileChecked | String | 'Archive Case When Save'
|  |  | SEOAutoSaveIntervalMinutes | Integer | 'Auto Save Interval (minutes)'
|  |  | SEOAutoUpdateOnelineFind | String | 'Auto Update Oneline on Find'
|  |  | SEOAuxiliaryFile | String | 'Auxiliary File'
|  |  | SEODoNotAutoLoadAuxilaryFile | String | 'Do Not Load Auxiliary File'
|  |  | SEOMaxArchiveFileNum | Integer | 'Maximum Number of Archive Files'
|  |  | SEORotateOnelinesDelay | Integer | 'Oneline Rotation Delay'
|  |  | SEORotateOnelinesEnabled | String | 'Oneline Rotation Enabled'
|  |  | SEOShowGEDataInGrids | String | 'Show GE Data In Grids'
|  |  | SEOSpecifiedAUXFile | String | 'Specified AUX File'
|  |  | SEOUseSpecifiedAUXFile | String | 'Use Specified AUX File?'
|  |  | SaveContour | String | 'Save Contour?'
|  |  | SaveUnlinked | String | 'Save Unlinked Elements'
|  |  | SetGenMWToMinWhenOpenedFromOneline | String | 'Set generator MW output to min when closed from oneline diagram'
|  |  | ShowBlackouts | String | 'When set to YES, after a failed power flow solution a dialog will appear denoting that a black out has occurred.'
|  |  | ShowFull | String | 'Set to YES to automatically perform a "Show Full" every time any oneline is opened'
|  |  | ShowHints | String | 'Show Hints?'
|  |  | ShowLog | String | 'Set to YES to show the message log'
|  |  | ShowXY | String | 'Show XY Loc?'
|  |  | UseDefaultOneline | String | 'Default Oneline?'
|  |  | VisualizeOutagedObject | String | 'Show Outaged Objects with Dashes'
|  |  | VisualizeOutagedObject:1 | String | 'Show Outaged Objects as blinking'
|  |  | VisualizeOutagedObject:2 | String | 'Highlight Offline Generators'
|  |  | XfmrSymbol | Integer | 'Xfmr Symbol Style'
Sim_Misc_Options
|  |  | HighLimitColor | Integer | 'High Limit Color'
|  |  | HighlightAnalogs | String | 'Highlight Analogs'
|  |  | LowLimitColor | Integer | 'Low Limit Color'
Sim_Simulation_Options
|  |  | CaseLoadMult | Real | 'Case Load Multiplier'
|  |  | CostUnservedEnergy | Real | 'Cost of Unserved Energy'
|  |  | CurrentDay | Integer | 'Current Day'
|  |  | CurrentTime | Real | 'Current Time'
|  |  | EndDay | Integer | 'End Day'
|  |  | EndTime | Real | 'End Time'
|  |  | FreqModel | Integer | 'Freq Model'
|  |  | NeverEnds | String | 'Never Ends'
|  |  | PowerBlockSize | Real | 'MW Block Size'
|  |  | StartDay | Integer | 'Start Day'
|  |  | StartTime | Real | 'Start Time'
|  |  | TSBAutoRun | String | 'Auto Run TSB'
|  |  | TSBFileAutoLoad | String | 'Auto load default *.tsb file'
|  |  | TSBFileDefault | String | 'Default *.tsb file'
|  |  | TSBFileUpdateDefault | String | 'Auto update default *.tsb file'
|  |  | TapDelay | Real | 'Tap Delay'
|  |  | TimeSpeedUp | Real | 'Time Speed Up'
|  |  | TransRampTime | Real | 'Trans Ramp Time'
|  |  | UseFixedTimeStep | String | 'Fixed Time Step'
|  |  | UseTapDelays | String | 'Use Tap Delays?'
Sim_Solution_Options
|  |  | AllowMultIslands | String | 'Set to YES to allow Simulator to determine automatically add or remove a slack buses as system topology changes. Preference is given to the buses chosen by the user to be slack buses while in Edit Mode. Otherwise the generation with the largest maximum MW is given preference.'
|  |  | BusIdentifier | String | 'Message Log Bus Identifier'
|  |  | ChkAreaInt | String | 'Set to YES to perform the MW Control Loop to balance load and generation. Normally this is done by Area and/or SuperArea, but Island-Based AGC is also possible.'
|  |  | ChkPhaseShifters | String | 'Set to YES to allow automatic phase shifter control in the voltage control loop'
|  |  | ChkShunts | String | 'Set to YES to allow automatic switched shunt control in the voltage control loop'
|  |  | ChkTaps | String | 'Set to YES to allow automatic transformer tap artio control in the voltage control loop'
|  |  | ChkVars | String | 'Set to YES to check generator Mvar limits in the inner power flow loop also.'
|  |  | ContingentInterfaceEnforcement | Integer | 'Contingent Interface Inclusion (0 : never enforce flows; 1 : only enforce in power flow and OPF; 2 : Also enforce in Contingency and SCOPF) '
|  |  | ConvergenceTol | Real | 'Convergence Tolerance'
|  |  | ConvergenceTol:1 | Real | 'Island AGC Convergence Tolerance'
|  |  | DCIgnorePhaseShifterCosineTerm | String | 'Set to YES to ignore the Phase Shifter Term that could be introduced in the DC approximation. Normally this should be ignored.'
|  |  | DCIgnoreXFImpedanceCorrection | String | 'Set to YES to ignore the transformer impedance correction in the DC approximation. Normally this should be ignored.'
|  |  | DCPFAssumeConstV | String | 'Set to YES to Use Constant Voltages to Adjust Branch Limits in DC Power Flow Solution'
|  |  | DCPFMode | String | 'Set to YES to assume a DC approximation (the DC power flow)'
|  |  | DCPFModelType | Integer | 'Set to 0 (zero) to assume the series resistance (r) is zero. Set to 1 (one) to assume the series conductange (g) is zero'
|  |  | DisableAngleRotation | String | 'Set to YES to disable voltage angle rotation. Normally at the end of a power flow solution angles are brought inside of +/- 160 degrees if possible.'
|  |  | DisableGenMVRCheck | String | 'Set to YES to disable all Generator Mvar limit checking. Setting to YES means that generators can have any value of Mvar output to meet the voltage setpoint.'
|  |  | DisableOptMult | String | 'Set to YES to disable the optimal multiplier in the inner power flow loop iterations. Normally this should NOT be done.'
|  |  | DoOneIteration | String | 'Do only one inner power flow loop iteration'
|  |  | EnforceConvex | String | 'Enforce Convex Cost Curves in the economic dispatch. If a generator ends up in a part of its cost curve that is not convex then the generator AGC status will be set to NO'
|  |  | EnforceGenMWLimits | String | 'Set to YES to enforce the generator MW limits. Note that for economic modeling such as in the ED or OPF, generators MW limits are always enforced regardless of this option.'
|  |  | FlatStart | String | 'Initialize the system to a flat start at the beginning of each power flow solution'
|  |  | IncludeNomVolt | String | 'Message Log Include Nominal Voltage'
|  |  | IncludePenaltyFactors | String | 'Include Penalty Factors in the economic dispatch to account for losses'
|  |  | InjGrpName | String | 'Island-based AGC Injection Group'
|  |  | LogColorLogging | Integer | 'Color AGC Messages'
|  |  | LogColorLogging:1 | Integer | 'Color Gen MVAR Messages'
|  |  | LogColorLogging:2 | Integer | 'Color LTC Messages'
|  |  | LogColorLogging:3 | Integer | 'Color Phase Shifter Messages'
|  |  | LogColorLogging:4 | Integer | 'Color Switched Shunt Messages'
|  |  | LogColorLogging:5 | Integer | 'Color LP Variable Messages'
|  |  | LogDisableLogging | String | 'Suppress AGC Messages'
|  |  | LogDisableLogging:1 | String | 'Suppress Gen MVAR Messages'
|  |  | LogDisableLogging:2 | String | 'Suppress LTC Messages'
|  |  | LogDisableLogging:3 | String | 'Suppress Phase Shifter Messages'
|  |  | LogDisableLogging:4 | String | 'Suppress Switched Shunt Messages'
|  |  | LogDisableLogging:5 | String | 'Suppress LP Variable Messages'
|  |  | LossSenseFunc | String | 'Loss Sensitivity Function'
|  |  | LossSenseFunc:1 | String | 'Use User-Defined Loss Sens for DC OPF and ED'
|  |  | MaxItr | Integer | 'Maximum number of iterations in the inner power flow loop'
|  |  | MaxItr:1 | Integer | 'Maximum number of Voltage Control Loop Iterations'
|  |  | MinLTCSense | Real | 'Transformer Tap ratios with voltage to tap sensitivities smaller than this value will not attempt to control the regulated bus voltage. If the transformer sensitivity later improves the transformer will automatically regain control.'
|  |  | MinVoltILoad | Real | 'Minimum Per Unit Voltage for Constant Current Loads. If the voltage at the terminal bus falls below this value the load will decrease using a cosine function towards a value of zero load at zero voltage.'
|  |  | MinVoltSLoad | Real | 'Minimum Per Unit Voltage for Constant Power Loads. If the voltage at the terminal bus falls below this value the load will decrease using a cosine function towards a value of zero load at zero voltage.'
|  |  | ModelPSDiscrete | String | 'Set to YES to force phase-shifters to have angles at the discrete steps defined. For most modeling, it is recommended the this be set to NO.'
|  |  | PVCEnforceAGC | String | 'Island-based AGC Injection Group Enforce Generator AGC'
|  |  | PVCEnforceGenMWLimits | String | 'Island-based AGC Injection Group Enforce Generator Limits'
|  |  | PVCEnforcePosLoad | String | 'Island-based AGC Injection Group Enforce Positive Load'
|  |  | PVCPowerFac | Real | 'Power Factor used When Scaling Load for Island-Based AGC'
|  |  | PVCQPowerFactMult | Real | 'Multiplier for Mvar When Scaling Load for Island-Based AGC'
|  |  | PVCUseConstantPF | String | 'Use Constant Power Factor When Scaling Load for Island-Based AGC'
|  |  | PreventOscillations | String | 'Set to YES to prevent Generator Mvar limit, Transformer Tap Ratio, Phase Shifters, and Switched Shunt controller oscillations. If one of these devices begins to oscillate the control will be turned off.'
|  |  | RestoreSolution | String | 'Disable Restore last successful solution'
|  |  | RestoreState | String | 'Disable Restore State before failed solution attempt'
|  |  | SBase | String | 'SBase'
|  |  | SEOLTCTapBalance | String | 'Set to YES and the power flow solution will always try to maintain a balance of tap ratios for transformers that are in parallel with each other'
|  |  | SEORemoteRegVarAlloc | String | 'Determines how generators regulating the same bus share the Mvars needed to maintain the voltage. Options are RegPerc, MinMaxRange, and SumRegPerc.'
|  |  | SEOTransformerSteppingMethodology | String | 'If value is "Coordinated", then transformers switching control will be coordinated between all transformers. If the value is "Self", then each transformer only looks at its own control.'
|  |  | SEOUseConsolidation | String | 'Set to YES to automatically perform topology processing at the beginning of solution activities to consolidate branches marked for consolidation.'
|  |  | SSContPFInnerLoop | String | 'Set to YES to allow continuous switched shunts to be treated as PV buses in the inner power flow loop.'
|  |  | UseAreaPartsMakeUpPower | String | 'Island Based AGC Type (Choices are U, G, A or I meaning Use Area/SuperArea, Gen, Area, or Injection Group)'
Stabilizer_BPA_SF
|  |  | AllLabels | String | 'This represents a comma-separated list of the label identifiers for this object. If labels are specified they can be used to input data into the model instead of using the key or secondary key fields'
|  |  | BusName | String | 'Name of the bus'
|  | *A* | BusName_NomVolt | String | 'Name_Nominal kV of the bus'
|  | *1* | BusNum | Integer | 'Number of the bus'
|  | *2B* | GenID | String | '2 character generator identification field. Used to identify multiple generators at a single bus'
|  |  | GenMVABase | Real | 'Generator's MVA base'
|  |  | Label | String | 'This field is when reading from an auxiliary file (or pasting from a spreadsheet). The label field will automatically be used as the identifying field for the object. When shown in the user interface, the field will always shown the primary label'
|  |  | ObjectType | String | 'Type of machine model'
|  |  | Selected | String | 'YES or NO field which displays if record has been selected. The field can be used in combination with numerous script commands in auxiliary files. Is also used to help choose records in the user interface sometimes'
|  |  | TSDeviceStatus | String | 'Status of the transient stability device'
|  |  | TSFullSupport | String | 'Fully Supported'
|  |  | TSKqs | Real | 'Shfaft flip, fequency or accelerating power control gain in per unit.'
|  |  | TSKqv | Real | 'Voltage control gain, pu'
|  |  | TSSubIntervals | Integer | 'Specify the number of sub-interval integration steps to use. A blank value will cause Simulator to use a default for that model type. Normally a model will not use sub-interval integration. Values must be either blank, 1, 2, 4, 8, 16, 32, 64 or 128'
|  |  | TSTpq:1 | Real | 'First lead time constant, sec'
|  |  | TSTpq:2 | Real | 'Second lead time constant, sec'
|  |  | TSTpq:3 | Real | 'Third lead time constant, sec'
|  |  | TSTq | Real | 'Washout time constant, sec'
|  |  | TSTq:1 | Real | 'First lag time constant, sec'
|  |  | TSTq:2 | Real | 'Second lag time constant, sec'
|  |  | TSTq:3 | Real | 'Third lag time constant, sec'
|  |  | TSTqs | Real | 'Main input signal transducer time constant, sec'
|  |  | TSTqv | Real | 'Voltage transducer time constan, sec'
|  |  | TSVcutoff | Real | 'Change in generator terminal voltage at which PSS output is set to zero, pu'
|  |  | TSVslow | Real | 'Used to determine Vs, minimum'
|  |  | TSVsmax | Real | 'Maximum output signal, pu'
Stabilizer_BPA_SG
|  |  | AllLabels | String | 'This represents a comma-separated list of the label identifiers for this object. If labels are specified they can be used to input data into the model instead of using the key or secondary key fields'
|  |  | BusName | String | 'Name of the bus'
|  | *A* | BusName_NomVolt | String | 'Name_Nominal kV of the bus'
|  | *1* | BusNum | Integer | 'Number of the bus'
|  | *2B* | GenID | String | '2 character generator identification field. Used to identify multiple generators at a single bus'
|  |  | GenMVABase | Real | 'Generator's MVA base'
|  |  | Label | String | 'This field is when reading from an auxiliary file (or pasting from a spreadsheet). The label field will automatically be used as the identifying field for the object. When shown in the user interface, the field will always shown the primary label'
|  |  | ObjectType | String | 'Type of machine model'
|  |  | Selected | String | 'YES or NO field which displays if record has been selected. The field can be used in combination with numerous script commands in auxiliary files. Is also used to help choose records in the user interface sometimes'
|  |  | TSDeviceStatus | String | 'Status of the transient stability device'
|  |  | TSFullSupport | String | 'Fully Supported'
|  |  | TSKqs | Real | 'Shfaft flip, fequency or accelerating power control gain in per unit.'
|  |  | TSKqv | Real | 'Voltage control gain, pu'
|  |  | TSSubIntervals | Integer | 'Specify the number of sub-interval integration steps to use. A blank value will cause Simulator to use a default for that model type. Normally a model will not use sub-interval integration. Values must be either blank, 1, 2, 4, 8, 16, 32, 64 or 128'
|  |  | TSTpq:1 | Real | 'First lead time constant, sec'
|  |  | TSTpq:2 | Real | 'Second lead time constant, sec'
|  |  | TSTpq:3 | Real | 'Third lead time constant, sec'
|  |  | TSTq | Real | 'Washout time constant, sec'
|  |  | TSTq:1 | Real | 'First lag time constant, sec'
|  |  | TSTq:2 | Real | 'Second lag time constant, sec'
|  |  | TSTq:3 | Real | 'Third lag time constant, sec'
|  |  | TSTqs | Real | 'Main input signal transducer time constant, sec'
|  |  | TSTqv | Real | 'Voltage transducer time constan, sec'
|  |  | TSVcutoff | Real | 'Change in generator terminal voltage at which PSS output is set to zero, pu'
|  |  | TSVslow | Real | 'Used to determine Vs, minimum'
|  |  | TSVsmax | Real | 'Maximum output signal, pu'
Stabilizer_BPA_SH
|  |  | AllLabels | String | 'This represents a comma-separated list of the label identifiers for this object. If labels are specified they can be used to input data into the model instead of using the key or secondary key fields'
|  |  | BusName | String | 'Name of the bus'
|  | *A* | BusName_NomVolt | String | 'Name_Nominal kV of the bus'
|  | *1* | BusNum | Integer | 'Number of the bus'
|  | *2B* | GenID | String | '2 character generator identification field. Used to identify multiple generators at a single bus'
|  |  | GenMVABase | Real | 'Generator's MVA base'
|  |  | Label | String | 'This field is when reading from an auxiliary file (or pasting from a spreadsheet). The label field will automatically be used as the identifying field for the object. When shown in the user interface, the field will always shown the primary label'
|  |  | ObjectType | String | 'Type of machine model'
|  |  | Selected | String | 'YES or NO field which displays if record has been selected. The field can be used in combination with numerous script commands in auxiliary files. Is also used to help choose records in the user interface sometimes'
|  |  | TSDeviceStatus | String | 'Status of the transient stability device'
|  |  | TSFullSupport | String | 'Fully Supported'
|  |  | TSK | Real | 'K'
|  |  | TSK:1 | Real | 'K0'
|  |  | TSK:2 | Real | 'K1'
|  |  | TSK:3 | Real | 'K2'
|  |  | TSK:4 | Real | 'K3'
|  |  | TSKp | Real | 'Model Parameters\Kp'
|  |  | TSSubIntervals | Integer | 'Specify the number of sub-interval integration steps to use. A blank value will cause Simulator to use a default for that model type. Normally a model will not use sub-interval integration. Values must be either blank, 1, 2, 4, 8, 16, 32, 64 or 128'
|  |  | TST:1 | Real | 'Lead/lag time constant, sec'
|  |  | TST:2 | Real | 'Lead/lag time constant, sec'
|  |  | TST:3 | Real | 'Lead/lag time constant, sec'
|  |  | TSVsmax | Real | 'Maximum output signal, pu'
|  |  | TSVsmin | Real | 'Model Parameters\Vsmin'
Stabilizer_BPA_SHPLUS
|  |  | AllLabels | String | 'This represents a comma-separated list of the label identifiers for this object. If labels are specified they can be used to input data into the model instead of using the key or secondary key fields'
|  |  | BusName | String | 'Name of the bus'
|  | *A* | BusName_NomVolt | String | 'Name_Nominal kV of the bus'
|  | *1* | BusNum | Integer | 'Number of the bus'
|  | *2B* | GenID | String | '2 character generator identification field. Used to identify multiple generators at a single bus'
|  |  | GenMVABase | Real | 'Generator's MVA base'
|  |  | Label | String | 'This field is when reading from an auxiliary file (or pasting from a spreadsheet). The label field will automatically be used as the identifying field for the object. When shown in the user interface, the field will always shown the primary label'
|  |  | ObjectType | String | 'Type of machine model'
|  |  | Selected | String | 'YES or NO field which displays if record has been selected. The field can be used in combination with numerous script commands in auxiliary files. Is also used to help choose records in the user interface sometimes'
|  |  | TSDeviceStatus | String | 'Status of the transient stability device'
|  |  | TSFullSupport | String | 'Fully Supported'
|  |  | TSK | Real | 'K'
|  |  | TSK:1 | Real | 'K0'
|  |  | TSK:2 | Real | 'K1'
|  |  | TSK:3 | Real | 'K2'
|  |  | TSK:4 | Real | 'K3'
|  |  | TSKd:1 | Real | 'Model Parameters\Kd'
|  |  | TSKpe | Real | 'Kpe'
|  |  | TSKpm | Real | 'Model Parameters\Kpm'
|  |  | TSKw | Real | 'Speed gain, pu'
|  |  | TSSubIntervals | Integer | 'Specify the number of sub-interval integration steps to use. A blank value will cause Simulator to use a default for that model type. Normally a model will not use sub-interval integration. Values must be either blank, 1, 2, 4, 8, 16, 32, 64 or 128'
|  |  | TST:1 | Real | 'Lead/lag time constant, sec'
|  |  | TST:2 | Real | 'Lead/lag time constant, sec'
|  |  | TST:3 | Real | 'Lead/lag time constant, sec'
|  |  | TSTd:1 | Real | 'Voltage boost signal transient stabilizer lag, sec'
|  |  | TSTd:2 | Real | 'Voltage boost signal transient stabilizer washout time constant, sec'
|  |  | TSTpe | Real | 'Model Parameters\Tpe'
|  |  | TSTpm | Real | 'Tpm'
|  |  | TSTw | Real | 'Tw'
|  |  | TSVsmax | Real | 'Maximum output signal, pu'
|  |  | TSVsmin | Real | 'Model Parameters\Vsmin'
Stabilizer_BPA_SI
|  |  | AllLabels | String | 'This represents a comma-separated list of the label identifiers for this object. If labels are specified they can be used to input data into the model instead of using the key or secondary key fields'
|  |  | BusName | String | 'Name of the bus'
|  | *A* | BusName_NomVolt | String | 'Name_Nominal kV of the bus'
|  | *1* | BusNum | Integer | 'Number of the bus'
|  | *2B* | GenID | String | '2 character generator identification field. Used to identify multiple generators at a single bus'
|  |  | GenMVABase | Real | 'Generator's MVA base'
|  |  | Label | String | 'This field is when reading from an auxiliary file (or pasting from a spreadsheet). The label field will automatically be used as the identifying field for the object. When shown in the user interface, the field will always shown the primary label'
|  |  | ObjectType | String | 'Type of machine model'
|  |  | Selected | String | 'YES or NO field which displays if record has been selected. The field can be used in combination with numerous script commands in auxiliary files. Is also used to help choose records in the user interface sometimes'
|  |  | TSDeviceStatus | String | 'Status of the transient stability device'
|  |  | TSFullSupport | String | 'Fully Supported'
|  |  | TSINP | Real | 'Model Parameters\INP'
|  |  | TSKp | Real | 'Model Parameters\Kp'
|  |  | TSKr | Real | 'Model Parameters\Kr'
|  |  | TSKs | Real | 'Stabilizer gains'
|  |  | TSSubIntervals | Integer | 'Specify the number of sub-interval integration steps to use. A blank value will cause Simulator to use a default for that model type. Normally a model will not use sub-interval integration. Values must be either blank, 1, 2, 4, 8, 16, 32, 64 or 128'
|  |  | TST:1 | Real | 'Lead/lag time constant, sec'
|  |  | TST:2 | Real | 'Lead/lag time constant, sec'
|  |  | TST:3 | Real | 'Lead/lag time constant, sec'
|  |  | TST:4 | Real | 'Lead/lag time constant, sec'
|  |  | TST:5 | Real | 'Wahsout numerator time constant, sec'
|  |  | TST:6 | Real | 'Washout denominator time constant, sec'
|  |  | TSTrp | Real | 'Model Parameters\Trp'
|  |  | TSTrw | Real | 'Model Parameters\Trw'
|  |  | TSTw | Real | 'Tw'
|  |  | TSTw:1 | Real | 'First washout on first remote bus, sec'
|  |  | TSTw:2 | Real | 'Second washout on first remote bus, sec'
|  |  | TSVsmax | Real | 'Maximum output signal, pu'
|  |  | TSVsmin | Real | 'Model Parameters\Vsmin'
Stabilizer_BPA_SP
|  |  | AllLabels | String | 'This represents a comma-separated list of the label identifiers for this object. If labels are specified they can be used to input data into the model instead of using the key or secondary key fields'
|  |  | BusName | String | 'Name of the bus'
|  | *A* | BusName_NomVolt | String | 'Name_Nominal kV of the bus'
|  | *1* | BusNum | Integer | 'Number of the bus'
|  | *2B* | GenID | String | '2 character generator identification field. Used to identify multiple generators at a single bus'
|  |  | GenMVABase | Real | 'Generator's MVA base'
|  |  | Label | String | 'This field is when reading from an auxiliary file (or pasting from a spreadsheet). The label field will automatically be used as the identifying field for the object. When shown in the user interface, the field will always shown the primary label'
|  |  | ObjectType | String | 'Type of machine model'
|  |  | Selected | String | 'YES or NO field which displays if record has been selected. The field can be used in combination with numerous script commands in auxiliary files. Is also used to help choose records in the user interface sometimes'
|  |  | TSDeviceStatus | String | 'Status of the transient stability device'
|  |  | TSFullSupport | String | 'Fully Supported'
|  |  | TSKqs | Real | 'Shfaft flip, fequency or accelerating power control gain in per unit.'
|  |  | TSKqv | Real | 'Voltage control gain, pu'
|  |  | TSSubIntervals | Integer | 'Specify the number of sub-interval integration steps to use. A blank value will cause Simulator to use a default for that model type. Normally a model will not use sub-interval integration. Values must be either blank, 1, 2, 4, 8, 16, 32, 64 or 128'
|  |  | TSTpq:1 | Real | 'First lead time constant, sec'
|  |  | TSTpq:2 | Real | 'Second lead time constant, sec'
|  |  | TSTpq:3 | Real | 'Third lead time constant, sec'
|  |  | TSTq | Real | 'Washout time constant, sec'
|  |  | TSTq:1 | Real | 'First lag time constant, sec'
|  |  | TSTq:2 | Real | 'Second lag time constant, sec'
|  |  | TSTq:3 | Real | 'Third lag time constant, sec'
|  |  | TSTqs | Real | 'Main input signal transducer time constant, sec'
|  |  | TSTqv | Real | 'Voltage transducer time constan, sec'
|  |  | TSVcutoff | Real | 'Change in generator terminal voltage at which PSS output is set to zero, pu'
|  |  | TSVslow | Real | 'Used to determine Vs, minimum'
|  |  | TSVsmax | Real | 'Maximum output signal, pu'
Stabilizer_BPA_SS
|  |  | AllLabels | String | 'This represents a comma-separated list of the label identifiers for this object. If labels are specified they can be used to input data into the model instead of using the key or secondary key fields'
|  |  | BusName | String | 'Name of the bus'
|  | *A* | BusName_NomVolt | String | 'Name_Nominal kV of the bus'
|  | *1* | BusNum | Integer | 'Number of the bus'
|  | *2B* | GenID | String | '2 character generator identification field. Used to identify multiple generators at a single bus'
|  |  | GenMVABase | Real | 'Generator's MVA base'
|  |  | Label | String | 'This field is when reading from an auxiliary file (or pasting from a spreadsheet). The label field will automatically be used as the identifying field for the object. When shown in the user interface, the field will always shown the primary label'
|  |  | ObjectType | String | 'Type of machine model'
|  |  | Selected | String | 'YES or NO field which displays if record has been selected. The field can be used in combination with numerous script commands in auxiliary files. Is also used to help choose records in the user interface sometimes'
|  |  | TSDeviceStatus | String | 'Status of the transient stability device'
|  |  | TSFullSupport | String | 'Fully Supported'
|  |  | TSKqs | Real | 'Shfaft flip, fequency or accelerating power control gain in per unit.'
|  |  | TSKqv | Real | 'Voltage control gain, pu'
|  |  | TSSubIntervals | Integer | 'Specify the number of sub-interval integration steps to use. A blank value will cause Simulator to use a default for that model type. Normally a model will not use sub-interval integration. Values must be either blank, 1, 2, 4, 8, 16, 32, 64 or 128'
|  |  | TSTpq:1 | Real | 'First lead time constant, sec'
|  |  | TSTpq:2 | Real | 'Second lead time constant, sec'
|  |  | TSTpq:3 | Real | 'Third lead time constant, sec'
|  |  | TSTq | Real | 'Washout time constant, sec'
|  |  | TSTq:1 | Real | 'First lag time constant, sec'
|  |  | TSTq:2 | Real | 'Second lag time constant, sec'
|  |  | TSTq:3 | Real | 'Third lag time constant, sec'
|  |  | TSTqs | Real | 'Main input signal transducer time constant, sec'
|  |  | TSTqv | Real | 'Voltage transducer time constan, sec'
|  |  | TSVcutoff | Real | 'Change in generator terminal voltage at which PSS output is set to zero, pu'
|  |  | TSVslow | Real | 'Used to determine Vs, minimum'
|  |  | TSVsmax | Real | 'Maximum output signal, pu'
Stabilizer_IEE2ST
|  |  | AllLabels | String | 'This represents a comma-separated list of the label identifiers for this object. If labels are specified they can be used to input data into the model instead of using the key or secondary key fields'
|  |  | BusName | String | 'Name of the bus'
|  | *A* | BusName_NomVolt | String | 'Name_Nominal kV of the bus'
|  | *1* | BusNum | Integer | 'Number of the bus'
|  | *2B* | GenID | String | '2 character generator identification field. Used to identify multiple generators at a single bus'
|  |  | GenMVABase | Real | 'Generator's MVA base'
|  |  | Label | String | 'This field is when reading from an auxiliary file (or pasting from a spreadsheet). The label field will automatically be used as the identifying field for the object. When shown in the user interface, the field will always shown the primary label'
|  |  | ObjectType | String | 'Type of machine model'
|  |  | Selected | String | 'YES or NO field which displays if record has been selected. The field can be used in combination with numerous script commands in auxiliary files. Is also used to help choose records in the user interface sometimes'
|  |  | TSDeviceStatus | String | 'Status of the transient stability device'
|  |  | TSFullSupport | String | 'Fully Supported'
|  |  | TSIcs:1 | Real | 'First stabilizer input code'
|  |  | TSIcs:2 | Real | 'Second stabilizer input code'
|  |  | TSLsmax | Real | 'Maximum stabilizer output, pu'
|  |  | TSLsmin | Real | 'Minimum stabilizer output, pu'
|  |  | TSSubIntervals | Integer | 'Specify the number of sub-interval integration steps to use. A blank value will cause Simulator to use a default for that model type. Normally a model will not use sub-interval integration. Values must be either blank, 1, 2, 4, 8, 16, 32, 64 or 128'
|  |  | TST:1 | Real | 'Lead/lag time constant, sec'
|  |  | TST:2 | Real | 'Lead/lag time constant, sec'
|  |  | TST:3 | Real | 'Lead/lag time constant, sec'
|  |  | TST:4 | Real | 'Lead/lag time constant, sec'
|  |  | TST:5 | Real | 'Lead/lag time constant, sec'
|  |  | TST:6 | Real | 'Lead/lag time constant, sec'
|  |  | TST:7 | Real | 'Lead/lag time constant, sec'
|  |  | TST:8 | Real | 'Lead/lag time constant, sec'
|  |  | TST:9 | Real | 'Lead/lag time constant, sec'
|  |  | TST:10 | Real | 'Lead/lag time constant, sec'
|  |  | TSVcl | Real | 'Stabilizer input cutoff threshold, pu'
|  |  | TSVcu | Real | 'Stabilizer input cutoff threshold, pu'
|  |  | WhoAmI | String | 'First Remote Bus'
|  |  | WhoAmI:1 | String | 'Second Remote Bus'
Stabilizer_IEEEST
|  |  | AllLabels | String | 'This represents a comma-separated list of the label identifiers for this object. If labels are specified they can be used to input data into the model instead of using the key or secondary key fields'
|  |  | BusName | String | 'Name of the bus'
|  | *A* | BusName_NomVolt | String | 'Name_Nominal kV of the bus'
|  | *1* | BusNum | Integer | 'Number of the bus'
|  | *2B* | GenID | String | '2 character generator identification field. Used to identify multiple generators at a single bus'
|  |  | GenMVABase | Real | 'Generator's MVA base'
|  |  | Label | String | 'This field is when reading from an auxiliary file (or pasting from a spreadsheet). The label field will automatically be used as the identifying field for the object. When shown in the user interface, the field will always shown the primary label'
|  |  | ObjectType | String | 'Type of machine model'
|  |  | Selected | String | 'YES or NO field which displays if record has been selected. The field can be used in combination with numerous script commands in auxiliary files. Is also used to help choose records in the user interface sometimes'
|  |  | TSA:1 | Real | 'Notch filter parameters'
|  |  | TSA:2 | Real | 'Notch filter parameters'
|  |  | TSA:3 | Real | 'Notch filter parameters'
|  |  | TSA:4 | Real | 'Notch filter parameters'
|  |  | TSA:5 | Real | 'Notch filter parameters'
|  |  | TSA:6 | Real | 'Notch filter parameters'
|  |  | TSDeviceStatus | String | 'Status of the transient stability device'
|  |  | TSFullSupport | String | 'Fully Supported'
|  |  | TSIcs | Real | 'Stabilizer input code'
|  |  | TSKs | Real | 'Stabilizer gains'
|  |  | TSLsmax | Real | 'Maximum stabilizer output, pu'
|  |  | TSLsmin | Real | 'Minimum stabilizer output, pu'
|  |  | TSSubIntervals | Integer | 'Specify the number of sub-interval integration steps to use. A blank value will cause Simulator to use a default for that model type. Normally a model will not use sub-interval integration. Values must be either blank, 1, 2, 4, 8, 16, 32, 64 or 128'
|  |  | TST:1 | Real | 'Lead/lag time constant, sec'
|  |  | TST:2 | Real | 'Lead/lag time constant, sec'
|  |  | TST:3 | Real | 'Lead/lag time constant, sec'
|  |  | TST:4 | Real | 'Lead/lag time constant, sec'
|  |  | TST:5 | Real | 'Wahsout numerator time constant, sec'
|  |  | TST:6 | Real | 'Washout denominator time constant, sec'
|  |  | TSTdelay | Real | 'Time delay, sec'
|  |  | TSVcl | Real | 'Stabilizer input cutoff threshold, pu'
|  |  | TSVcu | Real | 'Stabilizer input cutoff threshold, pu'
|  |  | WhoAmI | String | 'First Remote Bus'
Stabilizer_IVOST
|  |  | AllLabels | String | 'This represents a comma-separated list of the label identifiers for this object. If labels are specified they can be used to input data into the model instead of using the key or secondary key fields'
|  |  | BusName | String | 'Name of the bus'
|  | *A* | BusName_NomVolt | String | 'Name_Nominal kV of the bus'
|  | *1* | BusNum | Integer | 'Number of the bus'
|  | *2B* | GenID | String | '2 character generator identification field. Used to identify multiple generators at a single bus'
|  |  | GenMVABase | Real | 'Generator's MVA base'
|  |  | Label | String | 'This field is when reading from an auxiliary file (or pasting from a spreadsheet). The label field will automatically be used as the identifying field for the object. When shown in the user interface, the field will always shown the primary label'
|  |  | ObjectType | String | 'Type of machine model'
|  |  | Selected | String | 'YES or NO field which displays if record has been selected. The field can be used in combination with numerous script commands in auxiliary files. Is also used to help choose records in the user interface sometimes'
|  |  | TSA:1 | Real | 'Notch filter parameters'
|  |  | TSA:2 | Real | 'Notch filter parameters'
|  |  | TSA:3 | Real | 'Notch filter parameters'
|  |  | TSA:4 | Real | 'Notch filter parameters'
|  |  | TSA:5 | Real | 'Notch filter parameters'
|  |  | TSA:6 | Real | 'Notch filter parameters'
|  |  | TSDeviceStatus | String | 'Status of the transient stability device'
|  |  | TSFullSupport | String | 'Fully Supported'
|  |  | TSSubIntervals | Integer | 'Specify the number of sub-interval integration steps to use. A blank value will cause Simulator to use a default for that model type. Normally a model will not use sub-interval integration. Values must be either blank, 1, 2, 4, 8, 16, 32, 64 or 128'
|  |  | TST:1 | Real | 'Lead/lag time constant, sec'
|  |  | TST:2 | Real | 'Lead/lag time constant, sec'
|  |  | TST:3 | Real | 'Lead/lag time constant, sec'
|  |  | TST:4 | Real | 'Lead/lag time constant, sec'
|  |  | TST:5 | Real | 'Wahsout numerator time constant, sec'
|  |  | TST:6 | Real | 'Washout denominator time constant, sec'
|  |  | TSVmax:1 | Real | 'Model Parameters\VMax1'
|  |  | TSVmax:3 | Real | 'Model Parameters\VMax3'
|  |  | TSVmax:5 | Real | 'Model Parameters\VMax5'
|  |  | TSVmin:1 | Real | 'Model Parameters\VMin1'
|  |  | TSVmin:3 | Real | 'Model Parameters\VMin3'
|  |  | TSVmin:5 | Real | 'Model Parameters\VMin5'
Stabilizer_PFQRG
|  |  | AllLabels | String | 'This represents a comma-separated list of the label identifiers for this object. If labels are specified they can be used to input data into the model instead of using the key or secondary key fields'
|  |  | BusName | String | 'Name of the bus'
|  | *A* | BusName_NomVolt | String | 'Name_Nominal kV of the bus'
|  | *1* | BusNum | Integer | 'Number of the bus'
|  | *2B* | GenID | String | '2 character generator identification field. Used to identify multiple generators at a single bus'
|  |  | GenMVABase | Real | 'Generator's MVA base'
|  |  | Label | String | 'This field is when reading from an auxiliary file (or pasting from a spreadsheet). The label field will automatically be used as the identifying field for the object. When shown in the user interface, the field will always shown the primary label'
|  |  | ObjectType | String | 'Type of machine model'
|  |  | Selected | String | 'YES or NO field which displays if record has been selected. The field can be used in combination with numerous script commands in auxiliary files. Is also used to help choose records in the user interface sometimes'
|  |  | TSDeviceStatus | String | 'Status of the transient stability device'
|  |  | TSFullSupport | String | 'Fully Supported'
|  |  | TSIcs | Real | 'Control mode: 0 for power factor; 1 for reactive power'
|  |  | TSKi | Real | 'Reset Gain'
|  |  | TSKp | Real | 'Proportional gain'
|  |  | TSMax | Real | 'Output limit'
|  |  | TSRef | Real | 'Reference value of reactive power or power factor'
|  |  | TSSubIntervals | Integer | 'Specify the number of sub-interval integration steps to use. A blank value will cause Simulator to use a default for that model type. Normally a model will not use sub-interval integration. Values must be either blank, 1, 2, 4, 8, 16, 32, 64 or 128'
Stabilizer_PSS1A
|  |  | AllLabels | String | 'This represents a comma-separated list of the label identifiers for this object. If labels are specified they can be used to input data into the model instead of using the key or secondary key fields'
|  |  | BusName | String | 'Name of the bus'
|  | *A* | BusName_NomVolt | String | 'Name_Nominal kV of the bus'
|  | *1* | BusNum | Integer | 'Number of the bus'
|  | *2B* | GenID | String | '2 character generator identification field. Used to identify multiple generators at a single bus'
|  |  | GenMVABase | Real | 'Generator's MVA base'
|  |  | Label | String | 'This field is when reading from an auxiliary file (or pasting from a spreadsheet). The label field will automatically be used as the identifying field for the object. When shown in the user interface, the field will always shown the primary label'
|  |  | ObjectType | String | 'Type of machine model'
|  |  | Selected | String | 'YES or NO field which displays if record has been selected. The field can be used in combination with numerous script commands in auxiliary files. Is also used to help choose records in the user interface sometimes'
|  |  | TSA:1 | Real | 'Notch filter parameters'
|  |  | TSA:2 | Real | 'Notch filter parameters'
|  |  | TSDeviceStatus | String | 'Status of the transient stability device'
|  |  | TSFullSupport | String | 'Fully Supported'
|  |  | TSIcs | Real | 'Stabilizer input code'
|  |  | TSKs | Real | 'Stabilizer gains'
|  |  | TSLsmax | Real | 'Maximum stabilizer output, pu'
|  |  | TSLsmin | Real | 'Minimum stabilizer output, pu'
|  |  | TSSubIntervals | Integer | 'Specify the number of sub-interval integration steps to use. A blank value will cause Simulator to use a default for that model type. Normally a model will not use sub-interval integration. Values must be either blank, 1, 2, 4, 8, 16, 32, 64 or 128'
|  |  | TST:1 | Real | 'Lead/lag time constant, sec'
|  |  | TST:2 | Real | 'Lead/lag time constant, sec'
|  |  | TST:3 | Real | 'Lead/lag time constant, sec'
|  |  | TST:4 | Real | 'Lead/lag time constant, sec'
|  |  | TST:5 | Real | 'Wahsout numerator time constant, sec'
|  |  | TST:6 | Real | 'Washout denominator time constant, sec'
|  |  | TSVcl | Real | 'Stabilizer input cutoff threshold, pu'
|  |  | TSVcu | Real | 'Stabilizer input cutoff threshold, pu'
|  |  | WhoAmI | String | 'First Remote Bus'
Stabilizer_PSS2A
|  |  | AllLabels | String | 'This represents a comma-separated list of the label identifiers for this object. If labels are specified they can be used to input data into the model instead of using the key or secondary key fields'
|  |  | BusName | String | 'Name of the bus'
|  | *A* | BusName_NomVolt | String | 'Name_Nominal kV of the bus'
|  | *1* | BusNum | Integer | 'Number of the bus'
|  | *2B* | GenID | String | '2 character generator identification field. Used to identify multiple generators at a single bus'
|  |  | GenMVABase | Real | 'Generator's MVA base'
|  |  | Label | String | 'This field is when reading from an auxiliary file (or pasting from a spreadsheet). The label field will automatically be used as the identifying field for the object. When shown in the user interface, the field will always shown the primary label'
|  |  | ObjectType | String | 'Type of machine model'
|  |  | Selected | String | 'YES or NO field which displays if record has been selected. The field can be used in combination with numerous script commands in auxiliary files. Is also used to help choose records in the user interface sometimes'
|  |  | TSA | Real | 'Lead/lag time numerical gain (Not in IEEE model)'
|  |  | TSDeviceStatus | String | 'Status of the transient stability device'
|  |  | TSFullSupport | String | 'Fully Supported'
|  |  | TSIcs:1 | Real | 'First stabilizer input code'
|  |  | TSIcs:2 | Real | 'Second stabilizer input code'
|  |  | TSKs:1 | Real | 'Stabilizer gain'
|  |  | TSKs:2 | Real | 'Gain on second remote bus'
|  |  | TSKs:3 | Real | 'Gain on second remote bus'
|  |  | TSKs:4 | Real | 'Gain on second remote bus'
|  |  | TSM | Real | 'Ramp tracking filter'
|  |  | TSN | Real | 'Ramp tracking filter'
|  |  | TSSubIntervals | Integer | 'Specify the number of sub-interval integration steps to use. A blank value will cause Simulator to use a default for that model type. Normally a model will not use sub-interval integration. Values must be either blank, 1, 2, 4, 8, 16, 32, 64 or 128'
|  |  | TST:1 | Real | 'Lead/lag time constant, sec'
|  |  | TST:2 | Real | 'Lead/lag time constant, sec'
|  |  | TST:3 | Real | 'Lead/lag time constant, sec'
|  |  | TST:4 | Real | 'Lead/lag time constant, sec'
|  |  | TST:6 | Real | 'Time constant on first remote bus, sec'
|  |  | TST:7 | Real | 'Time constant on second remote bus, sec'
|  |  | TST:8 | Real | 'Lead of ramp tracking filter'
|  |  | TST:9 | Real | 'Lag of ramp tracking filter'
|  |  | TSTa | Real | 'Lead/lag time constant, sec (Not in IEEE model)'
|  |  | TSTb | Real | 'Lead/lag time constant, sec (Not in IEEE model)'
|  |  | TSTw:1 | Real | 'First washout on first remote bus, sec'
|  |  | TSTw:2 | Real | 'Second washout on first remote bus, sec'
|  |  | TSTw:3 | Real | 'First washout on second remote bus, sec'
|  |  | TSTw:4 | Real | 'Second washout on second remote bus, sec'
|  |  | TSVstmax | Real | 'Stabilizer output maximum limit, pu'
|  |  | TSVstmin | Real | 'Stabilizer output minimum limit, pu'
|  |  | WhoAmI | String | 'First Remote Bus'
|  |  | WhoAmI:1 | String | 'Second Remote Bus'
Stabilizer_PSS2B
|  |  | AllLabels | String | 'This represents a comma-separated list of the label identifiers for this object. If labels are specified they can be used to input data into the model instead of using the key or secondary key fields'
|  |  | BusName | String | 'Name of the bus'
|  | *A* | BusName_NomVolt | String | 'Name_Nominal kV of the bus'
|  | *1* | BusNum | Integer | 'Number of the bus'
|  | *2B* | GenID | String | '2 character generator identification field. Used to identify multiple generators at a single bus'
|  |  | GenMVABase | Real | 'Generator's MVA base'
|  |  | Label | String | 'This field is when reading from an auxiliary file (or pasting from a spreadsheet). The label field will automatically be used as the identifying field for the object. When shown in the user interface, the field will always shown the primary label'
|  |  | ObjectType | String | 'Type of machine model'
|  |  | Selected | String | 'YES or NO field which displays if record has been selected. The field can be used in combination with numerous script commands in auxiliary files. Is also used to help choose records in the user interface sometimes'
|  |  | TSA | Real | 'Lead/lag time numerical gain (Not in IEEE model)'
|  |  | TSDeviceStatus | String | 'Status of the transient stability device'
|  |  | TSFullSupport | String | 'Fully Supported'
|  |  | TSIcs:1 | Real | 'First stabilizer input code'
|  |  | TSIcs:2 | Real | 'Second stabilizer input code'
|  |  | TSKs:1 | Real | 'Stabilizer gain'
|  |  | TSKs:2 | Real | 'Gain on second remote bus'
|  |  | TSKs:3 | Real | 'Gain on second remote bus'
|  |  | TSKs:4 | Real | 'Gain on second remote bus'
|  |  | TSM | Real | 'Ramp tracking filter'
|  |  | TSN | Real | 'Ramp tracking filter'
|  |  | TSSubIntervals | Integer | 'Specify the number of sub-interval integration steps to use. A blank value will cause Simulator to use a default for that model type. Normally a model will not use sub-interval integration. Values must be either blank, 1, 2, 4, 8, 16, 32, 64 or 128'
|  |  | TST:1 | Real | 'Lead/lag time constant, sec'
|  |  | TST:2 | Real | 'Lead/lag time constant, sec'
|  |  | TST:3 | Real | 'Lead/lag time constant, sec'
|  |  | TST:4 | Real | 'Lead/lag time constant, sec'
|  |  | TST:6 | Real | 'Time constant on first remote bus, sec'
|  |  | TST:7 | Real | 'Time constant on second remote bus, sec'
|  |  | TST:8 | Real | 'Lead of ramp tracking filter'
|  |  | TST:9 | Real | 'Lag of ramp tracking filter'
|  |  | TST:10 | Real | 'Lead/lag time constant, sec'
|  |  | TST:11 | Real | 'Lead/lag time constant, sec'
|  |  | TSTa | Real | 'Lead/lag time constant, sec (Not in IEEE model)'
|  |  | TSTb | Real | 'Lead/lag time constant, sec (Not in IEEE model)'
|  |  | TSTw:1 | Real | 'First washout on first remote bus, sec'
|  |  | TSTw:2 | Real | 'Second washout on first remote bus, sec'
|  |  | TSTw:3 | Real | 'First washout on second remote bus, sec'
|  |  | TSTw:4 | Real | 'Second washout on second remote bus, sec'
|  |  | TSVsimax:1 | Real | 'Stabilizer input 1 maximum limit, pu'
|  |  | TSVsimax:2 | Real | 'Stabilizer input 2 maximum limit, pu'
|  |  | TSVsimin:1 | Real | 'Stabilizer input 1 minimum limit, pu'
|  |  | TSVsimin:2 | Real | 'Stabilizer input 2 minimum limit, pu'
|  |  | TSVstmax | Real | 'Stabilizer output maximum limit, pu'
|  |  | TSVstmin | Real | 'Stabilizer output minimum limit, pu'
|  |  | WhoAmI | String | 'First Remote Bus'
|  |  | WhoAmI:1 | String | 'Second Remote Bus'
Stabilizer_PSS3B
|  |  | AllLabels | String | 'This represents a comma-separated list of the label identifiers for this object. If labels are specified they can be used to input data into the model instead of using the key or secondary key fields'
|  |  | BusName | String | 'Name of the bus'
|  | *A* | BusName_NomVolt | String | 'Name_Nominal kV of the bus'
|  | *1* | BusNum | Integer | 'Number of the bus'
|  | *2B* | GenID | String | '2 character generator identification field. Used to identify multiple generators at a single bus'
|  |  | GenMVABase | Real | 'Generator's MVA base'
|  |  | Label | String | 'This field is when reading from an auxiliary file (or pasting from a spreadsheet). The label field will automatically be used as the identifying field for the object. When shown in the user interface, the field will always shown the primary label'
|  |  | ObjectType | String | 'Type of machine model'
|  |  | Selected | String | 'YES or NO field which displays if record has been selected. The field can be used in combination with numerous script commands in auxiliary files. Is also used to help choose records in the user interface sometimes'
|  |  | TSA | Real | 'Notch filter parameter'
|  |  | TSA:1 | Real | 'Notch filter parameter'
|  |  | TSA:2 | Real | 'Notch filter parameter'
|  |  | TSA:3 | Real | 'Notch filter parameter'
|  |  | TSA:4 | Real | 'Notch filter parameter'
|  |  | TSA:5 | Real | 'Notch filter parameter'
|  |  | TSA:6 | Real | 'Notch filter parameter'
|  |  | TSA:7 | Real | 'Notch filter parameter'
|  |  | TSA:8 | Real | 'Notch filter parameter'
|  |  | TSDeviceStatus | String | 'Status of the transient stability device'
|  |  | TSFullSupport | String | 'Fully Supported'
|  |  | TSIcs:1 | Real | 'First stabilizer input code'
|  |  | TSIcs:2 | Real | 'Second stabilizer input code'
|  |  | TSK:1 | Real | 'Signal gain'
|  |  | TSK:2 | Real | 'Signal gain'
|  |  | TSSubIntervals | Integer | 'Specify the number of sub-interval integration steps to use. A blank value will cause Simulator to use a default for that model type. Normally a model will not use sub-interval integration. Values must be either blank, 1, 2, 4, 8, 16, 32, 64 or 128'
|  |  | TST:1 | Real | 'Transducter time constant, sec'
|  |  | TST:2 | Real | 'Transducter time constant, sec'
|  |  | TSTw:1 | Real | 'Washout time constant, sec'
|  |  | TSTw:2 | Real | 'Washout time constant, sec'
|  |  | TSTw:3 | Real | 'Washout time constant, sec'
|  |  | TSVstmax | Real | 'Output limit, maximum'
|  |  | TSVstmin | Real | 'Output limit, minimum'
|  |  | WhoAmI | String | 'First Remote Bus'
|  |  | WhoAmI:1 | String | 'Second Remote Bus'
Stabilizer_PSSSB
|  |  | AllLabels | String | 'This represents a comma-separated list of the label identifiers for this object. If labels are specified they can be used to input data into the model instead of using the key or secondary key fields'
|  |  | BusName | String | 'Name of the bus'
|  | *A* | BusName_NomVolt | String | 'Name_Nominal kV of the bus'
|  | *1* | BusNum | Integer | 'Number of the bus'
|  | *2B* | GenID | String | '2 character generator identification field. Used to identify multiple generators at a single bus'
|  |  | GenMVABase | Real | 'Generator's MVA base'
|  |  | Label | String | 'This field is when reading from an auxiliary file (or pasting from a spreadsheet). The label field will automatically be used as the identifying field for the object. When shown in the user interface, the field will always shown the primary label'
|  |  | ObjectType | String | 'Type of machine model'
|  |  | Selected | String | 'YES or NO field which displays if record has been selected. The field can be used in combination with numerous script commands in auxiliary files. Is also used to help choose records in the user interface sometimes'
|  |  | TSDeviceStatus | String | 'Status of the transient stability device'
|  |  | TSFullSupport | String | 'Fully Supported'
|  |  | TSIcs:1 | Real | 'First stabilizer input code'
|  |  | TSIcs:2 | Real | 'Second stabilizer input code'
|  |  | TSKs:1 | Real | 'Stabilizer gain'
|  |  | TSKs:2 | Real | 'Gain on second remote bus'
|  |  | TSKs:3 | Real | 'Gain on second remote bus'
|  |  | TSKs:4 | Real | 'Gain on second remote bus'
|  |  | TSM | Real | 'Ramp tracking filter'
|  |  | TSN | Real | 'Ramp tracking filter'
|  |  | TSSubIntervals | Integer | 'Specify the number of sub-interval integration steps to use. A blank value will cause Simulator to use a default for that model type. Normally a model will not use sub-interval integration. Values must be either blank, 1, 2, 4, 8, 16, 32, 64 or 128'
|  |  | TSSw:1 | Real | 'Voltage boost signal transient stabilizer manual switch'
|  |  | TST:1 | Real | 'Lead/lag time constant, sec'
|  |  | TST:2 | Real | 'Lead/lag time constant, sec'
|  |  | TST:3 | Real | 'Lead/lag time constant, sec'
|  |  | TST:4 | Real | 'Lead/lag time constant, sec'
|  |  | TST:6 | Real | 'Washout denominator time constant, sec'
|  |  | TSTd:1 | Real | 'Voltage boost signal transient stabilizer lag, sec'
|  |  | TSTd:2 | Real | 'Voltage boost signal transient stabilizer washout time constant, sec'
|  |  | TSTw:1 | Real | 'First washout on first remote bus, sec'
|  |  | TSTw:2 | Real | 'Second washout on first remote bus, sec'
|  |  | TSTw:3 | Real | 'First washout on second remote bus, sec'
|  |  | TSTw:4 | Real | 'Second washout on second remote bus, sec'
|  |  | TSVstmax | Real | 'Stabilizer output maximum limit, pu'
|  |  | TSVstmin | Real | 'Stabilizer output minimum limit, pu'
|  |  | WhoAmI | String | 'First Remote Bus'
|  |  | WhoAmI:1 | String | 'Second Remote Bus'
Stabilizer_PSSSH
|  |  | AllLabels | String | 'This represents a comma-separated list of the label identifiers for this object. If labels are specified they can be used to input data into the model instead of using the key or secondary key fields'
|  |  | BusName | String | 'Name of the bus'
|  | *A* | BusName_NomVolt | String | 'Name_Nominal kV of the bus'
|  | *1* | BusNum | Integer | 'Number of the bus'
|  | *2B* | GenID | String | '2 character generator identification field. Used to identify multiple generators at a single bus'
|  |  | GenMVABase | Real | 'Generator's MVA base'
|  |  | Label | String | 'This field is when reading from an auxiliary file (or pasting from a spreadsheet). The label field will automatically be used as the identifying field for the object. When shown in the user interface, the field will always shown the primary label'
|  |  | ObjectType | String | 'Type of machine model'
|  |  | Selected | String | 'YES or NO field which displays if record has been selected. The field can be used in combination with numerous script commands in auxiliary files. Is also used to help choose records in the user interface sometimes'
|  |  | TSDeviceStatus | String | 'Status of the transient stability device'
|  |  | TSFullSupport | String | 'Fully Supported'
|  |  | TSSubIntervals | Integer | 'Specify the number of sub-interval integration steps to use. A blank value will cause Simulator to use a default for that model type. Normally a model will not use sub-interval integration. Values must be either blank, 1, 2, 4, 8, 16, 32, 64 or 128'
|  |  | TST:1 | Real | 'Lead/lag time constant, sec'
|  |  | TST:2 | Real | 'Lead/lag time constant, sec'
|  |  | TST:3 | Real | 'Lead/lag time constant, sec'
|  |  | TST:4 | Real | 'Lead/lag time constant, sec'
|  |  | TSVsmax | Real | 'Maximum output signal, pu'
|  |  | TSVsmin | Real | 'Model Parameters\Vsmin'
Stabilizer_PTIST1
Stabilizer_PTIST3
|  |  | AllLabels | String | 'This represents a comma-separated list of the label identifiers for this object. If labels are specified they can be used to input data into the model instead of using the key or secondary key fields'
|  |  | BusName | String | 'Name of the bus'
|  | *A* | BusName_NomVolt | String | 'Name_Nominal kV of the bus'
|  | *1* | BusNum | Integer | 'Number of the bus'
|  | *2B* | GenID | String | '2 character generator identification field. Used to identify multiple generators at a single bus'
|  |  | GenMVABase | Real | 'Generator's MVA base'
|  |  | Label | String | 'This field is when reading from an auxiliary file (or pasting from a spreadsheet). The label field will automatically be used as the identifying field for the object. When shown in the user interface, the field will always shown the primary label'
|  |  | ObjectType | String | 'Type of machine model'
|  |  | Selected | String | 'YES or NO field which displays if record has been selected. The field can be used in combination with numerous script commands in auxiliary files. Is also used to help choose records in the user interface sometimes'
|  |  | TSA | Real | 'Lead/lag time numerical gain (Not in IEEE model)'
|  |  | TSA:1 | Real | 'Notch filter parameters'
|  |  | TSA:2 | Real | 'Notch filter parameters'
|  |  | TSA:3 | Real | 'Notch filter parameters'
|  |  | TSA:4 | Real | 'Notch filter parameters'
|  |  | TSA:5 | Real | 'Notch filter parameters'
|  |  | TSAl | Real | 'Model Parameters\AL'
|  |  | TSAthres | Real | 'Model Parameters\Athres'
|  |  | TSB | Real | 'Model Parameters\B0'
|  |  | TSB:1 | Real | 'Model Parameters\B1'
|  |  | TSB:2 | Real | 'Model Parameters\B2'
|  |  | TSB:3 | Real | 'Model Parameters\B3'
|  |  | TSB:4 | Real | 'Model Parameters\B4'
|  |  | TSB:5 | Real | 'Model Parameters\B5'
|  |  | TSDeltaTc | Real | 'Model Parameters\Delta Tc'
|  |  | TSDeltaTf | Real | 'Model Parameters\Delta Tf'
|  |  | TSDeltaTp | Real | 'Model Parameters\Delta Tp'
|  |  | TSDeviceStatus | String | 'Status of the transient stability device'
|  |  | TSDl | Real | 'Model Parameters\DL'
|  |  | TSFullSupport | String | 'Fully Supported'
|  |  | TSIsw | Real | 'Model Parameters\ISW'
|  |  | TSLthres | Real | 'Model Parameters\Lthres'
|  |  | TSM | Real | 'Ramp tracking filter'
|  |  | TSNav | Real | 'Model Parameters\NAV'
|  |  | TSNcl | Real | 'Model Parameters\NCL'
|  |  | TSNcr | Real | 'Model Parameters\NCR'
|  |  | TSPmin | Real | 'Model Parameters\Pmin'
|  |  | TSSubIntervals | Integer | 'Specify the number of sub-interval integration steps to use. A blank value will cause Simulator to use a default for that model type. Normally a model will not use sub-interval integration. Values must be either blank, 1, 2, 4, 8, 16, 32, 64 or 128'
|  |  | TST:1 | Real | 'Lead/lag time constant, sec'
|  |  | TST:2 | Real | 'Lead/lag time constant, sec'
|  |  | TST:3 | Real | 'Lead/lag time constant, sec'
|  |  | TST:4 | Real | 'Lead/lag time constant, sec'
|  |  | TST:5 | Real | 'Wahsout numerator time constant, sec'
|  |  | TST:6 | Real | 'Washout denominator time constant, sec'
|  |  | TSTf | Real | 'Model Parameters\Tf'
|  |  | TSTp | Real | 'Model Parameters\Tp'
|  |  | TSXq:1 | Real | 'Model Parameters\Xqp'
Stabilizer_ST2CUT
|  |  | TSIC:1 | Real | 'First stabilizer input code (for Remote Input)'
|  |  | TSIC:2 | Real | 'Second stabilizer input code'
Stabilizer_STAB1
|  |  | AllLabels | String | 'This represents a comma-separated list of the label identifiers for this object. If labels are specified they can be used to input data into the model instead of using the key or secondary key fields'
|  |  | BusName | String | 'Name of the bus'
|  | *A* | BusName_NomVolt | String | 'Name_Nominal kV of the bus'
|  | *1* | BusNum | Integer | 'Number of the bus'
|  | *2B* | GenID | String | '2 character generator identification field. Used to identify multiple generators at a single bus'
|  |  | GenMVABase | Real | 'Generator's MVA base'
|  |  | Label | String | 'This field is when reading from an auxiliary file (or pasting from a spreadsheet). The label field will automatically be used as the identifying field for the object. When shown in the user interface, the field will always shown the primary label'
|  |  | ObjectType | String | 'Type of machine model'
|  |  | Selected | String | 'YES or NO field which displays if record has been selected. The field can be used in combination with numerous script commands in auxiliary files. Is also used to help choose records in the user interface sometimes'
|  |  | TSDeviceStatus | String | 'Status of the transient stability device'
|  |  | TSFullSupport | String | 'Fully Supported'
|  |  | TSKslashT | Real | 'K/T'
|  |  | TSSubIntervals | Integer | 'Specify the number of sub-interval integration steps to use. A blank value will cause Simulator to use a default for that model type. Normally a model will not use sub-interval integration. Values must be either blank, 1, 2, 4, 8, 16, 32, 64 or 128'
|  |  | TST:3 | Real | 'Lead/lag time constant, sec'
|  |  | TST:4 | Real | 'Lead/lag time constant, sec'
Stabilizer_STAB2A
|  |  | AllLabels | String | 'This represents a comma-separated list of the label identifiers for this object. If labels are specified they can be used to input data into the model instead of using the key or secondary key fields'
|  |  | BusName | String | 'Name of the bus'
|  | *A* | BusName_NomVolt | String | 'Name_Nominal kV of the bus'
|  | *1* | BusNum | Integer | 'Number of the bus'
|  | *2B* | GenID | String | '2 character generator identification field. Used to identify multiple generators at a single bus'
|  |  | GenMVABase | Real | 'Generator's MVA base'
|  |  | Label | String | 'This field is when reading from an auxiliary file (or pasting from a spreadsheet). The label field will automatically be used as the identifying field for the object. When shown in the user interface, the field will always shown the primary label'
|  |  | ObjectType | String | 'Type of machine model'
|  |  | Selected | String | 'YES or NO field which displays if record has been selected. The field can be used in combination with numerous script commands in auxiliary files. Is also used to help choose records in the user interface sometimes'
|  |  | TSDeviceStatus | String | 'Status of the transient stability device'
|  |  | TSFullSupport | String | 'Fully Supported'
|  |  | TSSubIntervals | Integer | 'Specify the number of sub-interval integration steps to use. A blank value will cause Simulator to use a default for that model type. Normally a model will not use sub-interval integration. Values must be either blank, 1, 2, 4, 8, 16, 32, 64 or 128'
|  |  | TST:2 | Real | 'Lead/lag time constant, sec'
|  |  | TST:3 | Real | 'Lead/lag time constant, sec'
|  |  | TST:5 | Real | 'Wahsout numerator time constant, sec'
Stabilizer_STAB3
|  |  | AllLabels | String | 'This represents a comma-separated list of the label identifiers for this object. If labels are specified they can be used to input data into the model instead of using the key or secondary key fields'
|  |  | BusName | String | 'Name of the bus'
|  | *A* | BusName_NomVolt | String | 'Name_Nominal kV of the bus'
|  | *1* | BusNum | Integer | 'Number of the bus'
|  | *2B* | GenID | String | '2 character generator identification field. Used to identify multiple generators at a single bus'
|  |  | GenMVABase | Real | 'Generator's MVA base'
|  |  | Label | String | 'This field is when reading from an auxiliary file (or pasting from a spreadsheet). The label field will automatically be used as the identifying field for the object. When shown in the user interface, the field will always shown the primary label'
|  |  | ObjectType | String | 'Type of machine model'
|  |  | Selected | String | 'YES or NO field which displays if record has been selected. The field can be used in combination with numerous script commands in auxiliary files. Is also used to help choose records in the user interface sometimes'
|  |  | TSDeviceStatus | String | 'Status of the transient stability device'
|  |  | TSFullSupport | String | 'Fully Supported'
|  |  | TSSubIntervals | Integer | 'Specify the number of sub-interval integration steps to use. A blank value will cause Simulator to use a default for that model type. Normally a model will not use sub-interval integration. Values must be either blank, 1, 2, 4, 8, 16, 32, 64 or 128'
Stabilizer_STAB4
|  |  | AllLabels | String | 'This represents a comma-separated list of the label identifiers for this object. If labels are specified they can be used to input data into the model instead of using the key or secondary key fields'
|  |  | BusName | String | 'Name of the bus'
|  | *A* | BusName_NomVolt | String | 'Name_Nominal kV of the bus'
|  | *1* | BusNum | Integer | 'Number of the bus'
|  | *2B* | GenID | String | '2 character generator identification field. Used to identify multiple generators at a single bus'
|  |  | GenMVABase | Real | 'Generator's MVA base'
|  |  | Label | String | 'This field is when reading from an auxiliary file (or pasting from a spreadsheet). The label field will automatically be used as the identifying field for the object. When shown in the user interface, the field will always shown the primary label'
|  |  | ObjectType | String | 'Type of machine model'
|  |  | Selected | String | 'YES or NO field which displays if record has been selected. The field can be used in combination with numerous script commands in auxiliary files. Is also used to help choose records in the user interface sometimes'
|  |  | TSDeviceStatus | String | 'Status of the transient stability device'
|  |  | TSFullSupport | String | 'Fully Supported'
|  |  | TSL:1 | Real | 'L1 (pu) low limit'
|  |  | TSL:2 | Real | 'L2 (pu) high limit'
|  |  | TSSubIntervals | Integer | 'Specify the number of sub-interval integration steps to use. A blank value will cause Simulator to use a default for that model type. Normally a model will not use sub-interval integration. Values must be either blank, 1, 2, 4, 8, 16, 32, 64 or 128'
|  |  | TSTa | Real | 'Lead/lag time constant, sec (Not in IEEE model)'
|  |  | TSTb | Real | 'Lead/lag time constant, sec (Not in IEEE model)'
|  |  | TSTc | Real | 'Model Parameters\Tc'
Stabilizer_STBSVC
|  |  | TSIC:1 | Real | 'First stabilizer input code'
|  |  | TSIC:2 | Real | 'Second stabilizer input code'
Stabilizer_WSCCST
|  |  | AllLabels | String | 'This represents a comma-separated list of the label identifiers for this object. If labels are specified they can be used to input data into the model instead of using the key or secondary key fields'
|  |  | BusName | String | 'Name of the bus'
|  | *A* | BusName_NomVolt | String | 'Name_Nominal kV of the bus'
|  | *1* | BusNum | Integer | 'Number of the bus'
|  | *2B* | GenID | String | '2 character generator identification field. Used to identify multiple generators at a single bus'
|  |  | GenMVABase | Real | 'Generator's MVA base'
|  |  | Label | String | 'This field is when reading from an auxiliary file (or pasting from a spreadsheet). The label field will automatically be used as the identifying field for the object. When shown in the user interface, the field will always shown the primary label'
|  |  | ObjectType | String | 'Type of machine model'
|  |  | Selected | String | 'YES or NO field which displays if record has been selected. The field can be used in combination with numerous script commands in auxiliary files. Is also used to help choose records in the user interface sometimes'
|  |  | TSDdwt | Real | 'Acceleration value for trigger, pu'
|  |  | TSDeviceStatus | String | 'Status of the transient stability device'
|  |  | TSFullSupport | String | 'Fully Supported'
|  |  | TSIcs | Real | 'Input signal code'
|  |  | TSKboost | Real | 'Transient stabilizer boost signal, pu'
|  |  | TSKqs | Real | 'Main input signal gain'
|  |  | TSKqv | Real | 'Voltage deviation gain'
|  |  | TSSubIntervals | Integer | 'Specify the number of sub-interval integration steps to use. A blank value will cause Simulator to use a default for that model type. Normally a model will not use sub-interval integration. Values must be either blank, 1, 2, 4, 8, 16, 32, 64 or 128'
|  |  | TSTdelay | Real | 'Trigger delay, sec'
|  |  | TSTpq:1 | Real | 'Lead time constant, sec'
|  |  | TSTpq:2 | Real | 'Lead time constant, sec'
|  |  | TSTpq:3 | Real | 'Lead time constant, sec'
|  |  | TSTq | Real | 'Stabilizer washout time constant, sec'
|  |  | TSTq:1 | Real | 'Lag time constant, sec'
|  |  | TSTq:2 | Real | 'Lag time constant, sec'
|  |  | TSTq:3 | Real | 'Lag time constant, sec'
|  |  | TSTqs | Real | 'Main input signal transducer time constant, sec'
|  |  | TSTqv | Real | 'Voltage transducer time constan, sec'
|  |  | TSVcutoff | Real | 'Voltage deviation level for stabilizer cutout, pu'
|  |  | TSVk | Real | 'Voltage boost signal transient stabilizer boost signal magnitude, pu'
|  |  | TSVslow | Real | 'Minimum output signal, sec'
|  |  | TSVsmax | Real | 'Maximum output signal, pu'
|  |  | TSVtl | Real | 'Voltage boost signal transient stabilizer terminal voltage limit'
|  |  | WhoAmI | String | 'Remote Bus'
Stabilizer_WT12A1
|  |  | AllLabels | String | 'This represents a comma-separated list of the label identifiers for this object. If labels are specified they can be used to input data into the model instead of using the key or secondary key fields'
|  |  | BusName | String | 'Name of the bus'
|  | *A* | BusName_NomVolt | String | 'Name_Nominal kV of the bus'
|  | *1* | BusNum | Integer | 'Number of the bus'
|  | *2B* | GenID | String | '2 character generator identification field. Used to identify multiple generators at a single bus'
|  |  | GenMVABase | Real | 'Generator's MVA base'
|  |  | Label | String | 'This field is when reading from an auxiliary file (or pasting from a spreadsheet). The label field will automatically be used as the identifying field for the object. When shown in the user interface, the field will always shown the primary label'
|  |  | ObjectType | String | 'Type of machine model'
|  |  | Selected | String | 'YES or NO field which displays if record has been selected. The field can be used in combination with numerous script commands in auxiliary files. Is also used to help choose records in the user interface sometimes'
|  |  | TSDeviceStatus | String | 'Status of the transient stability device'
|  |  | TSFullSupport | String | 'Fully Supported'
|  |  | TSKdroop | Real | 'Droop gain'
|  |  | TSKp | Real | 'PI proportional gain'
|  |  | TSPImax | Real | 'Maximum pitch, deg'
|  |  | TSPImin | Real | 'Minimum pitch, deg'
|  |  | TSSubIntervals | Integer | 'Specify the number of sub-interval integration steps to use. A blank value will cause Simulator to use a default for that model type. Normally a model will not use sub-interval integration. Values must be either blank, 1, 2, 4, 8, 16, 32, 64 or 128'
|  |  | TST:1 | Real | 'Lead/lag time constant, sec'
|  |  | TST:2 | Real | 'Lead/lag time constant, sec'
|  |  | TSTi | Real | 'Integrator time constant'
|  |  | TSTpe | Real | 'Time constant, sec'
Stabilizer_WT1P
|  |  | AllLabels | String | 'This represents a comma-separated list of the label identifiers for this object. If labels are specified they can be used to input data into the model instead of using the key or secondary key fields'
|  |  | BusName | String | 'Name of the bus'
|  | *A* | BusName_NomVolt | String | 'Name_Nominal kV of the bus'
|  | *1* | BusNum | Integer | 'Number of the bus'
|  | *2B* | GenID | String | '2 character generator identification field. Used to identify multiple generators at a single bus'
|  |  | GenMVABase | Real | 'Generator's MVA base'
|  |  | Label | String | 'This field is when reading from an auxiliary file (or pasting from a spreadsheet). The label field will automatically be used as the identifying field for the object. When shown in the user interface, the field will always shown the primary label'
|  |  | ObjectType | String | 'Type of machine model'
|  |  | Selected | String | 'YES or NO field which displays if record has been selected. The field can be used in combination with numerous script commands in auxiliary files. Is also used to help choose records in the user interface sometimes'
|  |  | TSDeviceStatus | String | 'Status of the transient stability device'
|  |  | TSFullSupport | String | 'Fully Supported'
|  |  | TSKdroop | Real | 'Droop gain'
|  |  | TSKi | Real | 'PI integral gain'
|  |  | TSKp | Real | 'PI proportional gain'
|  |  | TSKw | Real | 'Speed gain, pu'
|  |  | TSPImax | Real | 'Maximum pitch, deg'
|  |  | TSPImin | Real | 'Minimum pitch, deg'
|  |  | TSSubIntervals | Integer | 'Specify the number of sub-interval integration steps to use. A blank value will cause Simulator to use a default for that model type. Normally a model will not use sub-interval integration. Values must be either blank, 1, 2, 4, 8, 16, 32, 64 or 128'
|  |  | TST:1 | Real | 'Lead/lag time constant, sec'
|  |  | TST:2 | Real | 'Lead/lag time constant, sec'
|  |  | TSTpe | Real | 'Time constant, sec'
Stabilizer_WT2P
|  |  | AllLabels | String | 'This represents a comma-separated list of the label identifiers for this object. If labels are specified they can be used to input data into the model instead of using the key or secondary key fields'
|  |  | BusName | String | 'Name of the bus'
|  | *A* | BusName_NomVolt | String | 'Name_Nominal kV of the bus'
|  | *1* | BusNum | Integer | 'Number of the bus'
|  | *2B* | GenID | String | '2 character generator identification field. Used to identify multiple generators at a single bus'
|  |  | GenMVABase | Real | 'Generator's MVA base'
|  |  | Label | String | 'This field is when reading from an auxiliary file (or pasting from a spreadsheet). The label field will automatically be used as the identifying field for the object. When shown in the user interface, the field will always shown the primary label'
|  |  | ObjectType | String | 'Type of machine model'
|  |  | Selected | String | 'YES or NO field which displays if record has been selected. The field can be used in combination with numerous script commands in auxiliary files. Is also used to help choose records in the user interface sometimes'
|  |  | TSDeviceStatus | String | 'Status of the transient stability device'
|  |  | TSFullSupport | String | 'Fully Supported'
|  |  | TSKdroop | Real | 'Droop gain'
|  |  | TSKi | Real | 'PI integral gain'
|  |  | TSKp | Real | 'PI proportional gain'
|  |  | TSKw | Real | 'Speed gain, pu'
|  |  | TSPImax | Real | 'Maximum pitch, deg'
|  |  | TSPImin | Real | 'Minimum pitch, deg'
|  |  | TSSubIntervals | Integer | 'Specify the number of sub-interval integration steps to use. A blank value will cause Simulator to use a default for that model type. Normally a model will not use sub-interval integration. Values must be either blank, 1, 2, 4, 8, 16, 32, 64 or 128'
|  |  | TST:1 | Real | 'Lead/lag time constant, sec'
|  |  | TST:2 | Real | 'Lead/lag time constant, sec'
|  |  | TSTpe | Real | 'Time constant, sec'
Stabilizer_WT3P
|  |  | AllLabels | String | 'This represents a comma-separated list of the label identifiers for this object. If labels are specified they can be used to input data into the model instead of using the key or secondary key fields'
|  |  | BusName | String | 'Name of the bus'
|  | *A* | BusName_NomVolt | String | 'Name_Nominal kV of the bus'
|  | *1* | BusNum | Integer | 'Number of the bus'
|  | *2B* | GenID | String | '2 character generator identification field. Used to identify multiple generators at a single bus'
|  |  | GenMVABase | Real | 'Generator's MVA base'
|  |  | Label | String | 'This field is when reading from an auxiliary file (or pasting from a spreadsheet). The label field will automatically be used as the identifying field for the object. When shown in the user interface, the field will always shown the primary label'
|  |  | ObjectType | String | 'Type of machine model'
|  |  | Selected | String | 'YES or NO field which displays if record has been selected. The field can be used in combination with numerous script commands in auxiliary files. Is also used to help choose records in the user interface sometimes'
|  |  | TSDeviceStatus | String | 'Status of the transient stability device'
|  |  | TSFullSupport | String | 'Fully Supported'
|  |  | TSKic | Real | 'Pitch compensator integral gain, deg/pu P-sec'
|  |  | TSKip | Real | 'Pitch control integral gain, deg/pu speed-sec'
|  |  | TSKpc | Real | 'Pitch compensator proportional gain, deg./pu P'
|  |  | TSKpp | Real | 'Pirtch control porportional gain, deg/pu-speed'
|  |  | TSPImax | Real | 'Maximum pitch, deg'
|  |  | TSPImin | Real | 'Minimum pitch, deg'
|  |  | TSPIrat | Real | 'Pitch rate limit, deg/sec'
|  |  | TSPset | Real | 'Power setpoint, pu'
|  |  | TSSubIntervals | Integer | 'Specify the number of sub-interval integration steps to use. A blank value will cause Simulator to use a default for that model type. Normally a model will not use sub-interval integration. Values must be either blank, 1, 2, 4, 8, 16, 32, 64 or 128'
|  |  | TSTpi | Real | 'Blade response time constant, sec'
Stabilizer_WT3P1
|  |  | AllLabels | String | 'This represents a comma-separated list of the label identifiers for this object. If labels are specified they can be used to input data into the model instead of using the key or secondary key fields'
|  |  | BusName | String | 'Name of the bus'
|  | *A* | BusName_NomVolt | String | 'Name_Nominal kV of the bus'
|  | *1* | BusNum | Integer | 'Number of the bus'
|  | *2B* | GenID | String | '2 character generator identification field. Used to identify multiple generators at a single bus'
|  |  | GenMVABase | Real | 'Generator's MVA base'
|  |  | Label | String | 'This field is when reading from an auxiliary file (or pasting from a spreadsheet). The label field will automatically be used as the identifying field for the object. When shown in the user interface, the field will always shown the primary label'
|  |  | ObjectType | String | 'Type of machine model'
|  |  | Selected | String | 'YES or NO field which displays if record has been selected. The field can be used in combination with numerous script commands in auxiliary files. Is also used to help choose records in the user interface sometimes'
|  |  | TSDeviceStatus | String | 'Status of the transient stability device'
|  |  | TSFullSupport | String | 'Fully Supported'
|  |  | TSKic | Real | 'Pitch compensator integral gain, deg/pu P-sec'
|  |  | TSKip | Real | 'Pitch control integral gain, deg/pu speed-sec'
|  |  | TSKpc | Real | 'Pitch compensator proportional gain, deg./pu P'
|  |  | TSKpp | Real | 'Pirtch control porportional gain, deg/pu-speed'
|  |  | TSPset | Real | 'Power setpoint, pu'
|  |  | TSRThetaMax | Real | 'Pitch rate limit, deg/sec'
|  |  | TSSubIntervals | Integer | 'Specify the number of sub-interval integration steps to use. A blank value will cause Simulator to use a default for that model type. Normally a model will not use sub-interval integration. Values must be either blank, 1, 2, 4, 8, 16, 32, 64 or 128'
|  |  | TSThetaMax | Real | 'Maximum pitch, deg'
|  |  | TSThetaMin | Real | 'Minimum pitch, deg'
|  |  | TSTp | Real | 'Blade response time constant, sec'
StudyMWTransactions
ImportBidCurve
ExportBidCurve
ImportExportBidCurve
|  | *A* | AreaName | String | 'Export Area Name'
|  | *B* | AreaName:1 | String | 'Import Area Name'
|  | *1* | AreaNum | Integer | 'Export Area Number'
|  | *2* | AreaNum:1 | Integer | 'Import Area Number'
|  |  | BGCalcField | Real | 'No Calculated Fields defined yet. To define a calculated field, browse to "Case Information and Auxiliary\Calculated Fields" '
|  |  | ContainedInDiffFlowsBC | String | 'Indicates if an object is in the base case that was set with the difference flows. If this field is YES, this object is contained in both the present case and the base case. If this field is NO, this object is only in the present case.'
|  |  | CustomExpression | Real | 'Any number of custom expressions may be defined for an object. This represents Custom Expression 1 It will be blank if no custom expression specified'
|  |  | CustomExpression:1 | Real | 'Any number of custom expressions may be defined for an object. This represents Custom Expression 2 It will be blank if no custom expression specified'
|  |  | CustomExpressionStr | String | 'Any number of custom string expressions may be defined for an object. This represents Custom String Expression 1 It will be blank if no custom string expression specified'
|  |  | CustomExpressionStr:1 | String | 'Any number of custom string expressions may be defined for an object. This represents Custom String Expression 2 It will be blank if no custom string expression specified'
|  |  | CustomInteger | Integer | 'The user may specify any number of custom integers for each object type. This represents custom integer value 1'
|  |  | CustomInteger:1 | Integer | 'The user may specify any number of custom integers for each object type. This represents custom integer value 2'
|  |  | CustomInteger:2 | Integer | 'The user may specify any number of custom integers for each object type. This represents custom integer value 3'
|  |  | CustomInteger:3 | Integer | 'The user may specify any number of custom integers for each object type. This represents custom integer value 4'
|  |  | CustomInteger:4 | Integer | 'The user may specify any number of custom integers for each object type. This represents custom integer value 5'
|  |  | CustomSingle | Real | 'The user may specify any number of custom floating points for each object type. This represents custom floating point value 1'
|  |  | CustomSingle:1 | Real | 'The user may specify any number of custom floating points for each object type. This represents custom floating point value 2'
|  |  | CustomSingle:2 | Real | 'The user may specify any number of custom floating points for each object type. This represents custom floating point value 3'
|  |  | CustomSingle:3 | Real | 'The user may specify any number of custom floating points for each object type. This represents custom floating point value 4'
|  |  | CustomSingle:4 | Real | 'The user may specify any number of custom floating points for each object type. This represents custom floating point value 5'
|  |  | CustomString | String | 'The user may specify any number of custom strings for each object type. This represents custom string value 1'
|  |  | CustomString:1 | String | 'The user may specify any number of custom strings for each object type. This represents custom string value 2'
|  |  | CustomString:2 | String | 'The user may specify any number of custom strings for each object type. This represents custom string value 3'
|  |  | CustomString:3 | String | 'The user may specify any number of custom strings for each object type. This represents custom string value 4'
|  |  | CustomString:4 | String | 'The user may specify any number of custom strings for each object type. This represents custom string value 5'
|  |  | GenBidMW | Real | 'MW Transaction Bid Point MW 1 MW Transaction Bid Point MW'
|  |  | GenBidMW:1 | Real | 'MW Transaction Bid Point MW 2 MW Transaction Bid Point MW'
|  |  | GenBidMW:2 | Real | 'MW Transaction Bid Point MW 3 MW Transaction Bid Point MW'
|  |  | GenBidMW:3 | Real | 'MW Transaction Bid Point MW 4 MW Transaction Bid Point MW'
|  |  | GenBidMW:4 | Real | 'MW Transaction Bid Point MW 5 MW Transaction Bid Point MW'
|  |  | GenBidMW:5 | Real | 'MW Transaction Bid Point MW 6 MW Transaction Bid Point MW'
|  |  | GenBidMW:6 | Real | 'MW Transaction Bid Point MW 7 MW Transaction Bid Point MW'
|  |  | GenBidMW:7 | Real | 'MW Transaction Bid Point MW 8 MW Transaction Bid Point MW'
|  |  | GenBidMW:8 | Real | 'MW Transaction Bid Point MW 9 MW Transaction Bid Point MW'
|  |  | GenBidMW:9 | Real | 'MW Transaction Bid Point MW10 MW Transaction Bid Point MW'
|  |  | GenBidMW:10 | Real | 'MW Transaction Bid Point MW11 MW Transaction Bid Point MW'
|  |  | GenBidMW:11 | Real | 'MW Transaction Bid Point MW12 MW Transaction Bid Point MW'
|  |  | GenBidMW:12 | Real | 'MW Transaction Bid Point MW13 MW Transaction Bid Point MW'
|  |  | GenBidMW:13 | Real | 'MW Transaction Bid Point MW14 MW Transaction Bid Point MW'
|  |  | GenBidMW:14 | Real | 'MW Transaction Bid Point MW15 MW Transaction Bid Point MW'
|  |  | GenBidMW:15 | Real | 'MW Transaction Bid Point MW16 MW Transaction Bid Point MW'
|  |  | GenBidMW:16 | Real | 'MW Transaction Bid Point MW17 MW Transaction Bid Point MW'
|  |  | GenBidMW:17 | Real | 'MW Transaction Bid Point MW18 MW Transaction Bid Point MW'
|  |  | GenBidMW:18 | Real | 'MW Transaction Bid Point MW19 MW Transaction Bid Point MW'
|  |  | GenBidMW:19 | Real | 'MW Transaction Bid Point MW20 MW Transaction Bid Point MW'
|  |  | GenBidMW:20 | Real | 'MW Transaction Bid Point MW21 MW Transaction Bid Point MW'
|  |  | GenBidMW:21 | Real | 'MW Transaction Bid Point MW22 MW Transaction Bid Point MW'
|  |  | GenBidMW:22 | Real | 'MW Transaction Bid Point MW23 MW Transaction Bid Point MW'
|  |  | GenBidMW:23 | Real | 'MW Transaction Bid Point MW24 MW Transaction Bid Point MW'
|  |  | GenBidMW:24 | Real | 'MW Transaction Bid Point MW25 MW Transaction Bid Point MW'
|  |  | GenBidMW:25 | Real | 'MW Transaction Bid Point MW26 MW Transaction Bid Point MW'
|  |  | GenBidMW:26 | Real | 'MW Transaction Bid Point MW27 MW Transaction Bid Point MW'
|  |  | GenBidMW:27 | Real | 'MW Transaction Bid Point MW28 MW Transaction Bid Point MW'
|  |  | GenBidMW:28 | Real | 'MW Transaction Bid Point MW29 MW Transaction Bid Point MW'
|  |  | GenBidMW:29 | Real | 'MW Transaction Bid Point MW30 MW Transaction Bid Point MW'
|  |  | GenBidMW:30 | Real | 'MW Transaction Bid Point MW31 MW Transaction Bid Point MW'
|  |  | GenBidMW:31 | Real | 'MW Transaction Bid Point MW32 MW Transaction Bid Point MW'
|  |  | GenBidMW:32 | Real | 'MW Transaction Bid Point MW33 MW Transaction Bid Point MW'
|  |  | GenBidMW:33 | Real | 'MW Transaction Bid Point MW34 MW Transaction Bid Point MW'
|  |  | GenBidMW:34 | Real | 'MW Transaction Bid Point MW35 MW Transaction Bid Point MW'
|  |  | GenBidMW:35 | Real | 'MW Transaction Bid Point MW36 MW Transaction Bid Point MW'
|  |  | GenBidMW:36 | Real | 'MW Transaction Bid Point MW37 MW Transaction Bid Point MW'
|  |  | GenBidMW:37 | Real | 'MW Transaction Bid Point MW38 MW Transaction Bid Point MW'
|  |  | GenBidMW:38 | Real | 'MW Transaction Bid Point MW39 MW Transaction Bid Point MW'
|  |  | GenBidMW:39 | Real | 'MW Transaction Bid Point MW40 MW Transaction Bid Point MW'
|  |  | GenBidMW:40 | Real | 'MW Transaction Bid Point MW41 MW Transaction Bid Point MW'
|  |  | GenBidMW:41 | Real | 'MW Transaction Bid Point MW42 MW Transaction Bid Point MW'
|  |  | GenBidMW:42 | Real | 'MW Transaction Bid Point MW43 MW Transaction Bid Point MW'
|  |  | GenBidMW:43 | Real | 'MW Transaction Bid Point MW44 MW Transaction Bid Point MW'
|  |  | GenBidMW:44 | Real | 'MW Transaction Bid Point MW45 MW Transaction Bid Point MW'
|  |  | GenBidMW:45 | Real | 'MW Transaction Bid Point MW46 MW Transaction Bid Point MW'
|  |  | GenBidMW:46 | Real | 'MW Transaction Bid Point MW47 MW Transaction Bid Point MW'
|  |  | GenBidMW:47 | Real | 'MW Transaction Bid Point MW48 MW Transaction Bid Point MW'
|  |  | GenBidMW:48 | Real | 'MW Transaction Bid Point MW49 MW Transaction Bid Point MW'
|  |  | GenBidMW:49 | Real | 'MW Transaction Bid Point MW50 MW Transaction Bid Point MW'
|  |  | GenBidMW:50 | Real | 'MW Transaction Bid Point MW51 MW Transaction Bid Point MW'
|  |  | GenBidMWHR | Real | 'MW Transaction Bid Point Price 1 MW Transaction Bid Point Price'
|  |  | GenBidMWHR:1 | Real | 'MW Transaction Bid Point Price 2 MW Transaction Bid Point Price'
|  |  | GenBidMWHR:2 | Real | 'MW Transaction Bid Point Price 3 MW Transaction Bid Point Price'
|  |  | GenBidMWHR:3 | Real | 'MW Transaction Bid Point Price 4 MW Transaction Bid Point Price'
|  |  | GenBidMWHR:4 | Real | 'MW Transaction Bid Point Price 5 MW Transaction Bid Point Price'
|  |  | GenBidMWHR:5 | Real | 'MW Transaction Bid Point Price 6 MW Transaction Bid Point Price'
|  |  | GenBidMWHR:6 | Real | 'MW Transaction Bid Point Price 7 MW Transaction Bid Point Price'
|  |  | GenBidMWHR:7 | Real | 'MW Transaction Bid Point Price 8 MW Transaction Bid Point Price'
|  |  | GenBidMWHR:8 | Real | 'MW Transaction Bid Point Price 9 MW Transaction Bid Point Price'
|  |  | GenBidMWHR:9 | Real | 'MW Transaction Bid Point Price10 MW Transaction Bid Point Price'
|  |  | GenBidMWHR:10 | Real | 'MW Transaction Bid Point Price11 MW Transaction Bid Point Price'
|  |  | GenBidMWHR:11 | Real | 'MW Transaction Bid Point Price12 MW Transaction Bid Point Price'
|  |  | GenBidMWHR:12 | Real | 'MW Transaction Bid Point Price13 MW Transaction Bid Point Price'
|  |  | GenBidMWHR:13 | Real | 'MW Transaction Bid Point Price14 MW Transaction Bid Point Price'
|  |  | GenBidMWHR:14 | Real | 'MW Transaction Bid Point Price15 MW Transaction Bid Point Price'
|  |  | GenBidMWHR:15 | Real | 'MW Transaction Bid Point Price16 MW Transaction Bid Point Price'
|  |  | GenBidMWHR:16 | Real | 'MW Transaction Bid Point Price17 MW Transaction Bid Point Price'
|  |  | GenBidMWHR:17 | Real | 'MW Transaction Bid Point Price18 MW Transaction Bid Point Price'
|  |  | GenBidMWHR:18 | Real | 'MW Transaction Bid Point Price19 MW Transaction Bid Point Price'
|  |  | GenBidMWHR:19 | Real | 'MW Transaction Bid Point Price20 MW Transaction Bid Point Price'
|  |  | GenBidMWHR:20 | Real | 'MW Transaction Bid Point Price21 MW Transaction Bid Point Price'
|  |  | GenBidMWHR:21 | Real | 'MW Transaction Bid Point Price22 MW Transaction Bid Point Price'
|  |  | GenBidMWHR:22 | Real | 'MW Transaction Bid Point Price23 MW Transaction Bid Point Price'
|  |  | GenBidMWHR:23 | Real | 'MW Transaction Bid Point Price24 MW Transaction Bid Point Price'
|  |  | GenBidMWHR:24 | Real | 'MW Transaction Bid Point Price25 MW Transaction Bid Point Price'
|  |  | GenBidMWHR:25 | Real | 'MW Transaction Bid Point Price26 MW Transaction Bid Point Price'
|  |  | GenBidMWHR:26 | Real | 'MW Transaction Bid Point Price27 MW Transaction Bid Point Price'
|  |  | GenBidMWHR:27 | Real | 'MW Transaction Bid Point Price28 MW Transaction Bid Point Price'
|  |  | GenBidMWHR:28 | Real | 'MW Transaction Bid Point Price29 MW Transaction Bid Point Price'
|  |  | GenBidMWHR:29 | Real | 'MW Transaction Bid Point Price30 MW Transaction Bid Point Price'
|  |  | GenBidMWHR:30 | Real | 'MW Transaction Bid Point Price31 MW Transaction Bid Point Price'
|  |  | GenBidMWHR:31 | Real | 'MW Transaction Bid Point Price32 MW Transaction Bid Point Price'
|  |  | GenBidMWHR:32 | Real | 'MW Transaction Bid Point Price33 MW Transaction Bid Point Price'
|  |  | GenBidMWHR:33 | Real | 'MW Transaction Bid Point Price34 MW Transaction Bid Point Price'
|  |  | GenBidMWHR:34 | Real | 'MW Transaction Bid Point Price35 MW Transaction Bid Point Price'
|  |  | GenBidMWHR:35 | Real | 'MW Transaction Bid Point Price36 MW Transaction Bid Point Price'
|  |  | GenBidMWHR:36 | Real | 'MW Transaction Bid Point Price37 MW Transaction Bid Point Price'
|  |  | GenBidMWHR:37 | Real | 'MW Transaction Bid Point Price38 MW Transaction Bid Point Price'
|  |  | GenBidMWHR:38 | Real | 'MW Transaction Bid Point Price39 MW Transaction Bid Point Price'
|  |  | GenBidMWHR:39 | Real | 'MW Transaction Bid Point Price40 MW Transaction Bid Point Price'
|  |  | GenBidMWHR:40 | Real | 'MW Transaction Bid Point Price41 MW Transaction Bid Point Price'
|  |  | GenBidMWHR:41 | Real | 'MW Transaction Bid Point Price42 MW Transaction Bid Point Price'
|  |  | GenBidMWHR:42 | Real | 'MW Transaction Bid Point Price43 MW Transaction Bid Point Price'
|  |  | GenBidMWHR:43 | Real | 'MW Transaction Bid Point Price44 MW Transaction Bid Point Price'
|  |  | GenBidMWHR:44 | Real | 'MW Transaction Bid Point Price45 MW Transaction Bid Point Price'
|  |  | GenBidMWHR:45 | Real | 'MW Transaction Bid Point Price46 MW Transaction Bid Point Price'
|  |  | GenBidMWHR:46 | Real | 'MW Transaction Bid Point Price47 MW Transaction Bid Point Price'
|  |  | GenBidMWHR:47 | Real | 'MW Transaction Bid Point Price48 MW Transaction Bid Point Price'
|  |  | GenBidMWHR:48 | Real | 'MW Transaction Bid Point Price49 MW Transaction Bid Point Price'
|  |  | GenBidMWHR:49 | Real | 'MW Transaction Bid Point Price50 MW Transaction Bid Point Price'
|  |  | GenBidMWHR:50 | Real | 'MW Transaction Bid Point Price51 MW Transaction Bid Point Price'
|  |  | IsOPFControl | String | 'OPF Control'
|  |  | MWTREnabled | String | 'Enabled'
|  |  | MWTRExportTransmissionCharge | Real | 'Export Transmission Charge'
|  | *3C* | MWTRID | String | 'ID'
|  |  | MWTRImportTransmissionCharge | Real | 'Import Transmission Charge'
|  |  | MWTRMaxMW | Real | 'Max MW'
|  |  | MWTRMinMW | Real | 'Min MW'
|  |  | MWTROPFAutoPrice | String | 'Determine Price in OPF'
|  |  | MWTROPFDispatchable | String | 'OPF Dispatchable'
|  | ** | MWTRSched | Real | 'MW Transfer'
|  |  | ObjectMemo | String | 'One custom memo may also be specified for each object. This respresents multiple lines of text and can be seen on many dialogs'
|  |  | Selected | String | 'YES or NO field which displays if record has been selected. The field can be used in combination with numerous script commands in auxiliary files. Is also used to help choose records in the user interface sometimes'
StudyMWTransactionsBid
|  | *A* | AreaName | String | 'Export Area Name'
|  | *B* | AreaName:1 | String | 'Import Area Name'
|  | *1* | AreaNum | Integer | 'Export Area Number'
|  | *2* | AreaNum:1 | Integer | 'Import Area Number'
|  | ** | GenericCostMWh | Real | '$/MWh'
|  | *4D* | GenericMW | Real | 'MW'
|  | *3C* | MWTRID | String | 'ID'
Substation
|  |  | 3WXFNum | Integer | 'Number of three-winding transformers that connect to the group'
|  |  | AggrMVAOverload | Real | 'Contingency\Aggregate MVA Overload Sum'
|  |  | AggrPercentOverload | Real | 'Contingency\Aggregate Percent Overload Sum'
|  |  | AllLabels | String | 'This represents a comma-separated list of the label identifiers for this object. If labels are specified they can be used to input data into the model instead of using the key or secondary key fields'
|  |  | AreaName | String | 'The name of the area'
|  |  | AreaNum | Integer | 'The number of the area'
|  |  | AreaNumberOf | Integer | 'Number of areas with buses that overlap the group'
|  |  | BGAVGGenericSensQ | Real | 'Sensitivity Q (avg)'
|  |  | BGAVGPUVolt | Real | 'PU Volt (avg)'
|  |  | BGAvgGenericSensP | Real | 'Sensitivity P (avg)'
|  |  | BGAvgVoltDeg | Real | 'Angle (deg: avg)'
|  |  | BGCalcField | Real | 'No Calculated Fields defined yet. To define a calculated field, browse to "Case Information and Auxiliary\Calculated Fields" '
|  |  | BGGenAGCRangeDown | Real | 'Maximum amount of generation decrease possible before all online, AGCable generation reaches its minimum output'
|  |  | BGGenAGCRangeUp | Real | 'Maximum amount of generation increase possible before all online, AGCable generation reaches its maximum output'
|  |  | BGGenMVR | Real | 'Sum of generator Mvars in the area'
|  |  | BGGenMVRRangeDown | Real | 'Sum of the generator Mvar reserves (down)'
|  |  | BGGenMVRRangeUp | Real | 'Sum of the generator Mvar reserves (up)'
|  |  | BGGenMW | Real | 'Sum of generator MWs'
|  |  | BGGenPF | Real | 'Power Factor for Net Generation'
|  |  | BGGenPart | Real | 'Sum of generator participation factors'
|  |  | BGGenericSensP | Real | 'The real power sensitivity for the area (used in the TLR, line flow, and voltage sensitivity calculations)'
|  |  | BGLambda | Real | 'The area lambda (this value is only calculated when using economic dispatch ED)'
|  |  | BGLambdaAvg | Real | 'The average bus marginal cost'
|  |  | BGLambdaMax | Real | 'The maximum bus marginal cost'
|  |  | BGLambdaMin | Real | 'The minimum bus marginal cost'
|  |  | BGLambdaSD | Real | 'The standard deviation for bus marginal costs '
|  |  | BGLimCount | Integer | 'Total Violations'
|  |  | BGLimCount:1 | Integer | 'Bus Violations'
|  |  | BGLimCount:2 | Integer | 'Line Violations'
|  |  | BGLimCount:3 | Integer | 'Interface Violations'
|  |  | BGLoadMVR | Real | 'Sum of load Mvars'
|  |  | BGLoadMW | Real | 'Sum of load MWs'
|  |  | BGLoadPF | Real | 'Power Factor for Net Load'
|  |  | BGLossMVR | Real | 'Sum of Mvar losses'
|  |  | BGLossMW | Real | 'Sum of MW losses'
|  |  | BGMAvgVoltRad | Real | 'Average bus angle in radians'
|  |  | BGMaxBusNum | Integer | 'The highest bus number'
|  |  | BGMaxGenericSensP | Real | 'The maximum bus Sensitivity P'
|  |  | BGMaxGenericSensQ | Real | 'The maximum bus Sensitivity Q'
|  |  | BGMaxMagGenericSensP | Real | 'The maximum magnitude of a bus' Sensitivity P'
|  |  | BGMaxNominalKV | Real | 'The maximum bus nominal kV'
|  |  | BGMaxPUVolt | Real | 'The maximum bus per unit voltage'
|  |  | BGMaxVoltDeg | Real | 'The maximum angle in degrees'
|  |  | BGMaxVoltRad | Real | 'The maximum angle in radians'
|  |  | BGMinBusNum | Integer | 'The lowest bus number'
|  |  | BGMinGenericSensP | Real | 'The minimum bus Sensitivity P'
|  |  | BGMinGenericSensQ | Real | 'The minimum bus Sensitivity Q'
|  |  | BGMinNominalKV | Real | 'The minimum bus nominal kV'
|  |  | BGMinPUVolt | Real | 'The minimum bus per unit voltage'
|  |  | BGMinVoltDeg | Real | 'The minimum angle in degrees'
|  |  | BGMinVoltRad | Real | 'The Minimum angle in radians'
|  |  | BGNegSpinReserve | Real | 'Maximum amount of generation decrease possible before all online generation reaches its minimum output'
|  |  | BGNetMVA | Real | 'MVA based on the sum of all generator, load, bus shunt, and switched shunt MW and Mvar injections'
|  |  | BGNetMVR | Real | 'Sum of all generator, load, bus shunt, and switched shunt Mvar injections'
|  |  | BGNetMW | Real | 'Sum of all generator, load, bus shunt, and switched shunt MW injections'
|  |  | BGNominalkvRange | Real | 'Nominal kV Range of all buses'
|  |  | BGNumBuses | Integer | 'Number of buses in the group'
|  |  | BGPTDFGen | Real | 'When calculating PTDF values using areas, zones, or super areas as a buyer or seller, this will be the total amount of generator participation used for the area'
|  |  | BGPTDFLosses | Real | 'This represents the additional losses generated on the branchs in this group as a percentage of the transfer'
|  |  | BGPosSpinReserve | Real | 'Maximum amount of generation increase possible before all online generation reaches its maximum output'
|  |  | BGShuntMVR | Real | 'This is the total amount of shunt Mvar (switched + bus + line shunts)'
|  |  | BGShuntMVR:1 | Real | 'This is the total amount of switched shunt Mvar'
|  |  | BGShuntMVR:2 | Real | 'This is the total amount of bus shunt Mvar'
|  |  | BGShuntMVR:3 | Real | 'This is the total amount of line shunt Mvar'
|  |  | BGShuntMW | Real | 'This is the total amount of shunt MW (switched + bus + line shunts)'
|  |  | BGShuntMW:1 | Real | 'This is the total amount of switched shunt MW'
|  |  | BGShuntMW:2 | Real | 'This is the total amount of bus shunt MW'
|  |  | BGShuntMW:3 | Real | 'This is the total amount of line shunt MW'
|  |  | BranchNum | Integer | 'Number of branches that connect to the group'
|  |  | BranchNum:1 | Integer | 'Number of series capacitors that connect to the group'
|  |  | BranchNum:2 | Integer | 'Number of tap changing transformers controlling voltage that connect to the group'
|  |  | BranchNum:3 | Integer | 'Number of tap changing transformers controlling Mvar flow that connect to the group'
|  |  | BranchNum:4 | Integer | 'Number of phase shifting transformers that connect to the group'
|  |  | BranchNum:5 | Integer | 'Number of breakers that connect to the group'
|  |  | BranchNum:6 | Integer | 'Number of disconnects that connect to the group'
|  |  | BranchNum:7 | Integer | 'Number of ZBRs that connect to the group'
|  |  | BusLoadNum | Integer | 'Number of loads that belong to the group'
|  |  | BusMCMW | Real | 'The weighted-average bus marginal cost in the area (weighted by the load MW at each bus)'
|  |  | BusMismatchP | Real | 'Sum of the MW mismatch at the buses'
|  |  | BusMismatchQ | Real | 'Sum of the Mvar mismatch at the buses'
|  |  | BusMismatchS | Real | 'Total apparent power mismatch at the buses'
|  |  | BusNomVolt | Real | 'Max Nominal Voltage'
|  |  | ContainedInDiffFlowsBC | String | 'Indicates if an object is in the base case that was set with the difference flows. If this field is YES, this object is contained in both the present case and the base case. If this field is NO, this object is only in the present case.'
|  |  | CustomExpression | Real | 'Any number of custom expressions may be defined for an object. This represents Custom Expression 1 It will be blank if no custom expression specified'
|  |  | CustomExpression:1 | Real | 'Any number of custom expressions may be defined for an object. This represents Custom Expression 2 It will be blank if no custom expression specified'
|  |  | CustomExpressionStr | String | 'Any number of custom string expressions may be defined for an object. This represents Custom String Expression 1 It will be blank if no custom string expression specified'
|  |  | CustomExpressionStr:1 | String | 'Any number of custom string expressions may be defined for an object. This represents Custom String Expression 2 It will be blank if no custom string expression specified'
|  |  | CustomInteger | Integer | 'The user may specify any number of custom integers for each object type. This represents custom integer value 1'
|  |  | CustomInteger:1 | Integer | 'The user may specify any number of custom integers for each object type. This represents custom integer value 2'
|  |  | CustomInteger:2 | Integer | 'The user may specify any number of custom integers for each object type. This represents custom integer value 3'
|  |  | CustomInteger:3 | Integer | 'The user may specify any number of custom integers for each object type. This represents custom integer value 4'
|  |  | CustomInteger:4 | Integer | 'The user may specify any number of custom integers for each object type. This represents custom integer value 5'
|  |  | CustomSingle | Real | 'The user may specify any number of custom floating points for each object type. This represents custom floating point value 1'
|  |  | CustomSingle:1 | Real | 'The user may specify any number of custom floating points for each object type. This represents custom floating point value 2'
|  |  | CustomSingle:2 | Real | 'The user may specify any number of custom floating points for each object type. This represents custom floating point value 3'
|  |  | CustomSingle:3 | Real | 'The user may specify any number of custom floating points for each object type. This represents custom floating point value 4'
|  |  | CustomSingle:4 | Real | 'The user may specify any number of custom floating points for each object type. This represents custom floating point value 5'
|  |  | CustomString | String | 'The user may specify any number of custom strings for each object type. This represents custom string value 1'
|  |  | CustomString:1 | String | 'The user may specify any number of custom strings for each object type. This represents custom string value 2'
|  |  | CustomString:2 | String | 'The user may specify any number of custom strings for each object type. This represents custom string value 3'
|  |  | CustomString:3 | String | 'The user may specify any number of custom strings for each object type. This represents custom string value 4'
|  |  | CustomString:4 | String | 'The user may specify any number of custom strings for each object type. This represents custom string value 5'
|  |  | DCLineNum | Integer | 'Number of two-terminal DC lines that connect to the group'
|  |  | DCLossMultiplier | Real | 'This field is for changing bus related values only. Changing this value will change the DC Approximation Loss Multiplier for all buses in this group.'
|  |  | Datum | String | 'String that can be used to specify the Geographic Datum used for the latitude and longitude measurement. This field is informational only'
|  |  | Frequency | Real | 'Average bus frequency over all buses in the group'
|  |  | GenLMPProfitScaled | Real | 'Profit $/hr (Scaled)'
|  |  | GenLMPProfitUnscaled | Real | 'Profit $/hr'
|  |  | GenLineCorrectRange | Real | 'Line Correction\Gen Range'
|  |  | GenLineCorrectRange:1 | Real | 'Line Correction\Gen Increase Range'
|  |  | GenLineCorrectRange:2 | Real | 'Line Correction\Gen Decrease Range'
|  |  | GenMVRMax | Real | 'Sum of the generator maximum Mvar outputs (regardless of status)'
|  |  | GenMVRMin | Real | 'Sum of the generator minimum Mvar outputs (regardless of status)'
|  |  | GenMWMax | Real | 'Sum of the generator maximum MW outputs (regardless of status)'
|  |  | GenMWMin | Real | 'Sum of the generator minimum MW outputs (regardless of status)'
|  |  | GenNum | Integer | 'Number of generators that belong to the group'
|  |  | GenProdCost | Real | 'Cost $/Hr (generation only)'
|  |  | GenQPRatio | Real | 'Ratio of the generator Mvar sum to the generator MW sum'
|  |  | InjGrpNum | Integer | 'Number of injection groups that have participation points that belong to the group'
|  |  | IslandNumber | Integer | 'Number of viable islands that are contained in the group'
|  |  | Label | String | 'This field is when reading from an auxiliary file (or pasting from a spreadsheet). The label field will automatically be used as the identifying field for the object. When shown in the user interface, the field will always shown the primary label'
|  |  | Latitude | Real | 'Geographic Latitude in decimal degrees. Note: negative values represent the southern hemisphere'
|  |  | LatitudeString | String | 'Geographic Latitude using a string of the form DDD:MM:SS followed by a N for north or S for south'
|  |  | LineMVR | Real | 'The amount of Mvar flow going through (sum of the tie-line flows into the area with the positive generation, load, bus shunt, and switched shunt injections)'
|  |  | LineMW | Real | 'The amount of MW flow going through (sum of the tie-line flows into the area with the positive generation, load, bus shunt, and switched shunt injections)'
|  |  | LineShuntNum | Integer | 'Number of line shunts that are in the group'
|  |  | Longitude | Real | 'Geographic Longitude in decimal degrees. Note: negative values represent the western hemisphere'
|  |  | LongitudeString | String | 'Geographic Longitude using a string of the form DDD:MM:SS followed by a E for east or W for west'
|  |  | MSLineNum | Integer | 'Number of multi-section lines that connect to the group'
|  |  | MTDCNum | Integer | 'Number of multi-terminal DC line networks that connect to the group'
|  |  | MWDistance | Real | 'MW*Distance'
|  |  | MinKVOfHighestNomkV | Real | 'Returns the lowest kV voltage at a bus which is one of the highest nominal kV buses in the substation'
|  |  | MinPUOfHighestNomkV | Real | 'Returns the lowest per unit voltage at a bus which is one of the highest nominal kV buses in the substation'
|  |  | NumberOfConnections | Integer | 'Sum of the Number of connections field over all buses'
|  |  | ObjectMemo | String | 'One custom memo may also be specified for each object. This respresents multiple lines of text and can be seen on many dialogs'
|  |  | SSMaxMVR | Real | 'Sum of the switched shunt Mvar maximum'
|  |  | SSMinMVR | Real | 'Sum of the switched shunt Mvar minimum'
|  |  | SSNum | Integer | 'Number of switched shunts that belong to the group'
|  |  | Selected | String | 'YES or NO field which displays if record has been selected. The field can be used in combination with numerous script commands in auxiliary files. Is also used to help choose records in the user interface sometimes'
|  |  | SubID | String | 'Substation ID. An extra string identifier. Normally use the Name field'
|  | *A* | SubName | String | 'Substation Name'
|  | *1* | SubNum | Integer | 'Substation Num'
|  |  | SubNumberOf | Integer | 'Number of substations with buses that overlap the group'
|  |  | TSH | Real | 'Shows the sum of generators' active machine model's inertia on the system MVA base.'
|  |  | TimeDomainSelected | String | 'Time Selected'
|  |  | UTMMGRS | String | 'Geographic UTM/MGRS'
|  |  | ZoneName | String | 'Zone Name'
|  |  | ZoneNum | Integer | 'Zone Number'
|  |  | ZoneNumberOf | Integer | 'Number of zones with buses that overlap the group'
|  |  | sgBGNDeadBus | Integer | 'Number of dead buses in the group'
SuperArea
SuperAreaArea
|  |  | AllLabels | String | 'This represents a comma-separated list of the label identifiers for this object. If labels are specified they can be used to input data into the model instead of using the key or secondary key fields'
|  |  | AreaEDIncludeLossPF | String | 'Include Penalty Factors in ED'
|  |  | AreaLPUnenforceable | String | 'Unenforceable'
|  |  | BGACE | Real | 'ACE MW'
|  |  | BGAGC | String | 'AGC Status'
|  |  | BGAGC:1 | String | 'Use Area Participation Factors'
|  |  | BGCalcField | Real | 'No Calculated Fields defined yet. To define a calculated field, browse to "Case Information and Auxiliary\Calculated Fields" '
|  |  | BGGenMVR | Real | 'Sum of generator Mvar'
|  |  | BGGenMW | Real | 'Sum of generator MW'
|  |  | BGHourCost | Real | 'Cost $/Hr (including transaction costs)'
|  |  | BGIntMVR | Real | 'Net Mvar interchange leaving the super area'
|  |  | BGIntMW | Real | 'Net MW interchange leaving the super area'
|  |  | BGLambda | Real | 'Lambda'
|  |  | BGLambdaAvg | Real | 'MW Marg. Cost Ave'
|  |  | BGLambdaMax | Real | 'MW Marg. Cost Max'
|  |  | BGLambdaMin | Real | 'MW Marg. Cost Min'
|  |  | BGLambdaSD | Real | 'MW Marg. Cost St.Dev.'
|  |  | BGLimCount | Integer | 'Total Violations'
|  |  | BGLimCount:1 | Integer | 'Bus Violations'
|  |  | BGLimCount:2 | Integer | 'Line Violations'
|  |  | BGLimCount:3 | Integer | 'Interface Violations'
|  |  | BGLoadMVR | Real | 'Sum of Load Mvar'
|  |  | BGLoadMW | Real | 'Sum of Load MW'
|  |  | BGLossMVR | Real | 'Loss Mvar'
|  |  | BGLossMW | Real | 'Loss MW'
|  |  | BGNIslands | Integer | '# Islands'
|  |  | BGShuntMVR | Real | 'Sum of Shunt Mvar'
|  |  | BGShuntMW | Real | 'Sum of Shunt MW'
|  |  | BGTotSchedMW | Real | 'Total Scheduled MW export from the Super Area. The sum of area unspecified export values summed with the MW transactions '
|  |  | BusMCMW | Real | 'MW Marg. Cost (Ave Weighted by Load)'
|  |  | ContainedInDiffFlowsBC | String | 'Indicates if an object is in the base case that was set with the difference flows. If this field is YES, this object is contained in both the present case and the base case. If this field is NO, this object is only in the present case.'
|  |  | ConvergenceTol | Real | 'AGC Tolerance'
|  |  | CustomExpression | Real | 'Any number of custom expressions may be defined for an object. This represents Custom Expression 1 It will be blank if no custom expression specified'
|  |  | CustomExpression:1 | Real | 'Any number of custom expressions may be defined for an object. This represents Custom Expression 2 It will be blank if no custom expression specified'
|  |  | CustomExpressionStr | String | 'Any number of custom string expressions may be defined for an object. This represents Custom String Expression 1 It will be blank if no custom string expression specified'
|  |  | CustomExpressionStr:1 | String | 'Any number of custom string expressions may be defined for an object. This represents Custom String Expression 2 It will be blank if no custom string expression specified'
|  |  | CustomInteger | Integer | 'The user may specify any number of custom integers for each object type. This represents custom integer value 1'
|  |  | CustomInteger:1 | Integer | 'The user may specify any number of custom integers for each object type. This represents custom integer value 2'
|  |  | CustomInteger:2 | Integer | 'The user may specify any number of custom integers for each object type. This represents custom integer value 3'
|  |  | CustomInteger:3 | Integer | 'The user may specify any number of custom integers for each object type. This represents custom integer value 4'
|  |  | CustomInteger:4 | Integer | 'The user may specify any number of custom integers for each object type. This represents custom integer value 5'
|  |  | CustomSingle | Real | 'The user may specify any number of custom floating points for each object type. This represents custom floating point value 1'
|  |  | CustomSingle:1 | Real | 'The user may specify any number of custom floating points for each object type. This represents custom floating point value 2'
|  |  | CustomSingle:2 | Real | 'The user may specify any number of custom floating points for each object type. This represents custom floating point value 3'
|  |  | CustomSingle:3 | Real | 'The user may specify any number of custom floating points for each object type. This represents custom floating point value 4'
|  |  | CustomSingle:4 | Real | 'The user may specify any number of custom floating points for each object type. This represents custom floating point value 5'
|  |  | CustomString | String | 'The user may specify any number of custom strings for each object type. This represents custom string value 1'
|  |  | CustomString:1 | String | 'The user may specify any number of custom strings for each object type. This represents custom string value 2'
|  |  | CustomString:2 | String | 'The user may specify any number of custom strings for each object type. This represents custom string value 3'
|  |  | CustomString:3 | String | 'The user may specify any number of custom strings for each object type. This represents custom string value 4'
|  |  | CustomString:4 | String | 'The user may specify any number of custom strings for each object type. This represents custom string value 5'
|  |  | GenLMPProfitScaled | Real | 'Profit $/hr (Scaled)'
|  |  | GenLMPProfitUnscaled | Real | 'Profit $/hr'
|  |  | GenMVRMax | Real | 'Generator's maximum Mvar limit'
|  |  | GenMVRMin | Real | 'Generator's minimum Mvar limit'
|  |  | GenMWMax | Real | 'Generator's maximum MW limit'
|  |  | GenMWMin | Real | 'Generator's minimum MW limit'
|  |  | GenProdCost | Real | 'Cost $/Hr (generation only)'
|  |  | GenProdCostUnscaled | Real | 'Cost $/Hr (generation only and Unscaled)'
|  |  | GenQPRatio | Real | 'Ratio of the sum of generator Mvar outputs to the sum of generator MW outputs'
|  |  | Label | String | 'This field is when reading from an auxiliary file (or pasting from a spreadsheet). The label field will automatically be used as the identifying field for the object. When shown in the user interface, the field will always shown the primary label'
|  |  | MargCostReference | String | 'Cost of Energy, Losses, and Congestion Reference Type (Existing, Load, Injection Group, or Bus)'
|  |  | ObjectMemo | String | 'One custom memo may also be specified for each object. This respresents multiple lines of text and can be seen on many dialogs'
|  |  | SALPOPFUseMargLoss | String | 'Include Marg. Losses'
|  | *1* | SAName | String | 'Name of the super area'
|  |  | SANumAreas | Integer | 'Number of areas in the super area'
|  |  | SAScale | String | 'Scale Super Area?'
|  |  | SSMaxMVR | Real | 'Max Mvar'
|  |  | SSMinMVR | Real | 'Min Mvar'
|  |  | Selected | String | 'YES or NO field which displays if record has been selected. The field can be used in combination with numerous script commands in auxiliary files. Is also used to help choose records in the user interface sometimes'
|  |  | TimeDomainSelected | String | 'Time Selected'
SuperAreaContingencyReserveBid
|  | ** | GenericCostMWh | Real | '$/MWh'
|  | *2A* | GenericMW | Real | 'MW'
|  | *1* | SAName | String | 'Name of the super area'
SuperAreaOperatingReserveBid
|  | ** | GenericCostMWh | Real | '$/MWh'
|  | *2A* | GenericMW | Real | 'MW'
|  | *1* | SAName | String | 'Name of the super area'
SuperAreaRegulatingReserveBid
|  | ** | GenericCostMWh | Real | '$/MWh'
|  | *2A* | GenericMW | Real | 'MW'
|  | *1* | SAName | String | 'Name of the super area'
SupplementalClassification
|  | *1* | SDClassification | String | 'Name'
SupplementalData
|  |  | AllLabels | String | 'This represents a comma-separated list of the label identifiers for this object. If labels are specified they can be used to input data into the model instead of using the key or secondary key fields'
|  |  | BGCalcField | Real | 'No Calculated Fields defined yet. To define a calculated field, browse to "Case Information and Auxiliary\Calculated Fields" '
|  |  | ContainedInDiffFlowsBC | String | 'Indicates if an object is in the base case that was set with the difference flows. If this field is YES, this object is contained in both the present case and the base case. If this field is NO, this object is only in the present case.'
|  |  | CustomExpression | Real | 'Any number of custom expressions may be defined for an object. This represents Custom Expression 1 It will be blank if no custom expression specified'
|  |  | CustomExpression:1 | Real | 'Any number of custom expressions may be defined for an object. This represents Custom Expression 2 It will be blank if no custom expression specified'
|  |  | CustomExpressionStr | String | 'Any number of custom string expressions may be defined for an object. This represents Custom String Expression 1 It will be blank if no custom string expression specified'
|  |  | CustomExpressionStr:1 | String | 'Any number of custom string expressions may be defined for an object. This represents Custom String Expression 2 It will be blank if no custom string expression specified'
|  |  | CustomInteger | Integer | 'The user may specify any number of custom integers for each object type. This represents custom integer value 1'
|  |  | CustomInteger:1 | Integer | 'The user may specify any number of custom integers for each object type. This represents custom integer value 2'
|  |  | CustomInteger:2 | Integer | 'The user may specify any number of custom integers for each object type. This represents custom integer value 3'
|  |  | CustomInteger:3 | Integer | 'The user may specify any number of custom integers for each object type. This represents custom integer value 4'
|  |  | CustomInteger:4 | Integer | 'The user may specify any number of custom integers for each object type. This represents custom integer value 5'
|  |  | CustomSingle | Real | 'The user may specify any number of custom floating points for each object type. This represents custom floating point value 1'
|  |  | CustomSingle:1 | Real | 'The user may specify any number of custom floating points for each object type. This represents custom floating point value 2'
|  |  | CustomSingle:2 | Real | 'The user may specify any number of custom floating points for each object type. This represents custom floating point value 3'
|  |  | CustomSingle:3 | Real | 'The user may specify any number of custom floating points for each object type. This represents custom floating point value 4'
|  |  | CustomSingle:4 | Real | 'The user may specify any number of custom floating points for each object type. This represents custom floating point value 5'
|  |  | CustomString | String | 'The user may specify any number of custom strings for each object type. This represents custom string value 1'
|  |  | CustomString:1 | String | 'The user may specify any number of custom strings for each object type. This represents custom string value 2'
|  |  | CustomString:2 | String | 'The user may specify any number of custom strings for each object type. This represents custom string value 3'
|  |  | CustomString:3 | String | 'The user may specify any number of custom strings for each object type. This represents custom string value 4'
|  |  | CustomString:4 | String | 'The user may specify any number of custom strings for each object type. This represents custom string value 5'
|  |  | Datum | String | 'String that can be used to specify the Geographic Datum used for the latitude and longitude measurement. This field is informational only'
|  |  | Label | String | 'This field is when reading from an auxiliary file (or pasting from a spreadsheet). The label field will automatically be used as the identifying field for the object. When shown in the user interface, the field will always shown the primary label'
|  |  | Latitude | Real | 'Geographic Latitude in decimal degrees. Note: negative values represent the southern hemisphere'
|  |  | LatitudeString | String | 'Geographic Latitude using a string of the form DDD:MM:SS followed by a N for north or S for south'
|  |  | Longitude | Real | 'Geographic Longitude in decimal degrees. Note: negative values represent the western hemisphere'
|  |  | LongitudeString | String | 'Geographic Longitude using a string of the form DDD:MM:SS followed by a E for east or W for west'
|  |  | ObjectMemo | String | 'One custom memo may also be specified for each object. This respresents multiple lines of text and can be seen on many dialogs'
|  | *1* | SDClassification | String | 'Classification'
|  | *2* | SDName | String | 'Name'
|  |  | Selected | String | 'YES or NO field which displays if record has been selected. The field can be used in combination with numerous script commands in auxiliary files. Is also used to help choose records in the user interface sometimes'
SwitchedShuntRelayModel_CAPRELAY
|  |  | AllLabels | String | 'This represents a comma-separated list of the label identifiers for this object. If labels are specified they can be used to input data into the model instead of using the key or secondary key fields'
|  |  | BusName | String | 'Name of the bus'
|  | *A* | BusName_NomVolt | String | 'Name_Nominal kV of the bus'
|  | *1* | BusNum | Integer | 'Number of the bus'
|  |  | BusPUVolt | Real | 'First voltage threshold for switching shunt capacitor ON, pu'
|  |  | BusPUVolt:1 | Real | 'Second voltage threshold for switching shunt capacitor ON, pu'
|  |  | BusPUVolt:2 | Real | 'First voltage threshold for switching shunt capacitor OFF, pu'
|  |  | BusPUVolt:3 | Real | 'Second voltage threshold for switching shunt capacitor OFF, pu'
|  |  | Label | String | 'This field is when reading from an auxiliary file (or pasting from a spreadsheet). The label field will automatically be used as the identifying field for the object. When shown in the user interface, the field will always shown the primary label'
|  |  | ObjectType | String | 'Type of Switched Shunt model'
|  |  | Selected | String | 'YES or NO field which displays if record has been selected. The field can be used in combination with numerous script commands in auxiliary files. Is also used to help choose records in the user interface sometimes'
|  | *2B* | ShuntID | String | '2 character switched shunt identification field. Used to identify multiple switched shunts at a single bus'
|  |  | TSDeviceStatus | String | 'Status of the transient stability device'
|  |  | TSFullSupport | String | 'Fully Supported'
|  |  | TSSubIntervals | Integer | 'Specify the number of sub-interval integration steps to use. A blank value will cause Simulator to use a default for that model type. Normally a model will not use sub-interval integration. Values must be either blank, 1, 2, 4, 8, 16, 32, 64 or 128'
|  |  | TST | Real | 'First time delay for switching shunt capacitor ON, sec'
|  |  | TST:1 | Real | 'Second time delay for switching shunt capacitor ON, sec'
|  |  | TST:2 | Real | 'First time delay for switching shunt capacitor OFF, sec'
|  |  | TST:3 | Real | 'Second time delay for switching shunt capacitor OFF, sec'
|  |  | TSTb | Real | 'Circuit breaker closing time for switching shunt ON, sec'
|  |  | TSTb:1 | Real | 'Circuit breaker opening time for switching shunt OFF, sec'
|  |  | TSTf | Real | 'Voltage filter time constant, sec'
|  |  | WhoAmI | String | 'Remote Bus'
TimeStepAction
|  | ** | ActionStatus | String | 'ALWAYS, NEVER, CHECK, or POSTCHECK'
|  |  | BusNum | Integer | 'Bus identifier for the contingency element. This is the bus number for buses, terminal bus number for gens, loads, and shunts, and the from bus number for transmission lines.'
|  |  | BusNum:1 | Integer | 'Additional bus identifier for the contingency element. This is the to bus number for transmission lines.'
|  |  | Comment | String | 'This is just an extra comment field for the contingency element'
|  |  | CustomExpression | Real | 'Any number of custom expressions may be defined for an object. This represents Custom Expression 1 It will be blank if no custom expression specified'
|  |  | CustomExpression:1 | Real | 'Any number of custom expressions may be defined for an object. This represents Custom Expression 2 It will be blank if no custom expression specified'
|  |  | CustomExpressionStr | String | 'Any number of custom string expressions may be defined for an object. This represents Custom String Expression 1 It will be blank if no custom string expression specified'
|  |  | CustomExpressionStr:1 | String | 'Any number of custom string expressions may be defined for an object. This represents Custom String Expression 2 It will be blank if no custom string expression specified'
|  |  | ElementID | String | 'String identifier for the contingency element. This is the circuit ID for transmission lines, machine ID for generators, load ID for loads, shunt ID for shunts, and the name of injection groups and interfaces.'
|  | *2B* | FilterName | String | 'Specify the name of a Model Filter or Model Condition. When used in combination with the CHECK and POSTCHECK status, the element action will then only occur if the Model Criteria is met'
|  | ** | MoveDelay | Real | 'Time delay in seconds to wait after model criteria is met before applying the action.'
|  |  | Selected | String | 'YES or NO field which displays if record has been selected. The field can be used in combination with numerous script commands in auxiliary files. Is also used to help choose records in the user interface sometimes'
|  |  | WhoAmI | String | 'Who Am I'
|  | *1* | WhoAmI:1 | String | 'This is a string that represents the contingency element in the auxiliary file format'
|  | *A* | WhoAmI:2 | String | 'This is a string that represents the contingency element using secondary key fields '
TLR_Options
|  |  | ATC_LinCalcMethod | Integer | 'Linear Calculation Method'
|  |  | BGAGC | String | 'AGC Status'
|  |  | MultDevice | String | 'Multiple Device Type'
|  |  | TLRCalculationAppend | String | 'Append Calculation'
TransferLimiter
|  | *2B* | ATCGenChanges | Integer | 'ATCScenario The generator ATC scenario number. Starts with zero (0) and counts up.'
|  |  | ATCGenChangesName | String | 'ATCScenario The generator ATC scenario name'
|  | *3C* | ATCInterfaceChanges | Integer | 'ATCScenario The interface ATC scenario number. Starts with zero (0) and counts up.'
|  |  | ATCInterfaceChangesName | String | 'ATCScenario The interface ATC scenario name'
|  |  | ATCIterativelyFound | String | 'Strings that determines if the transfer limit was found by one of the iterated methods.'
|  | *1A* | ATCLineZoneChanges | Integer | 'ATCScenario The line/zone ATC load scenario number. Starts with zero (0) and counts up.'
|  |  | ATCLineZoneChangesName | String | 'ATCScenario The line/zone ATC scenario name'
|  | ** | CTGLabel | String | 'Limiting CTG'
|  |  | CTGSkip | String | 'Skip Contingency'
|  |  | CTGViolMaxLine | Real | 'This is the amount of transfer that can occur over and above the transfer that is in the base case before the Limiting Element under the Limiting CTG reaches its flow limit. '
|  |  | CTGViolMaxLine:1 | Real | 'Transfer Limit in Last Iteration'
|  | ** | LimViolID | String | 'Limiting Element File'
|  |  | LimViolID:1 | String | 'This is the monitored element that limits that transfer to the given amount. This element reaches its flow limit at the given transfer level. '
|  |  | LimViolLimit | Real | 'This is the flow limit that is used to determine the Transfer Limit values. This limit may differ from the MVA limit that is defined with the monitored element because it will be adjusted based on limit monitoring settings and the ATC option for modeling reactive power in the linear methods. '
|  |  | LimViolLimit:1 | Real | 'This is the MVA limit that is defined with the monitored element. This may differ from the Limit Used because the Limit Used can be adjusted for limit monitoring settings and Mvar modeling.'
|  |  | LimViolValue | Real | 'Estimate of the flow AFTER the contingency occurs, but BEFORE any additional transfer.'
|  |  | LineMW | Real | 'Estimate of the flow on the monitored element in the base case. This is before any contingency occurs and before any transfer occurs.'
|  |  | LineMonEle | String | 'Monitor Element'
|  |  | LinePTDF | Real | '% PTDF'
|  |  | LinePTDF:1 | Real | '% OTDF'
TransferLimiterBranch |  |  | The combination of the fields for Branch and TransferLimiter
TransferLimiterInterface |  |  | The combination of the fields for Interface and TransferLimiter
TransferLimiterNomogramInterface |  |  | The combination of the fields for NomogramInterface and TransferLimiter
Transformer
|  |  | ABCPhaseAngle | Real | 'Phase angle A at From bus during fault'
|  |  | ABCPhaseAngle:1 | Real | 'Phase angle B at From bus during fault'
|  |  | ABCPhaseAngle:2 | Real | 'Phase angle C at From bus during fault'
|  |  | ABCPhaseAngle:3 | Real | 'Phase angle A at To bus during fault'
|  |  | ABCPhaseAngle:4 | Real | 'Phase angle B at To bus during fault'
|  |  | ABCPhaseAngle:5 | Real | 'Phase angle C at To bus during fault'
|  |  | ABCPhaseI | Real | 'Phase A at From bus fault current'
|  |  | ABCPhaseI:1 | Real | 'Phase B at From bus fault current'
|  |  | ABCPhaseI:2 | Real | 'Phase C at From bus fault current'
|  |  | ABCPhaseI:3 | Real | 'Phase A at To bus fault current'
|  |  | ABCPhaseI:4 | Real | 'Phase B at To bus fault current'
|  |  | ABCPhaseI:5 | Real | 'Phase C at To bus fault current'
|  |  | AbsValPTDF | Real | 'Absolute value of PTDF'
|  |  | AggrMVAOverload | Real | 'Sum of MVA contingency overload of a line'
|  |  | AggrPercentOverload | Real | 'CTG: Aggregate Percent Overload'
|  |  | AllLabels | String | 'This represents a comma-separated list of the label identifiers for this object. If labels are specified they can be used to input data into the model instead of using the key or secondary key fields'
|  |  | AreaName | String | 'Area Name at From bus'
|  |  | AreaName:1 | String | 'Area Name at To bus'
|  |  | AreaNum | Integer | 'Area Num at From bus'
|  |  | AreaNum:1 | Integer | 'Area Num at To bus'
|  |  | BGCalcField | Real | 'No Calculated Fields defined yet. To define a calculated field, browse to "Case Information and Auxiliary\Calculated Fields" '
|  |  | BranchDeviceType | String | 'This the device type of the branch. Value is either Transformer, Series Cap, Line, Breaker, Disconnect, or ZBR. If the value is Transformer or Series Cap, then it can not be changed as these types are determined by other settings.'
|  |  | BranchSeqB | Real | 'Zero sequence line shunt susceptance at the from bus.'
|  |  | BranchSeqB:1 | Real | 'Zero sequence line shunt susceptance at the to bus.'
|  |  | BranchSeqC | Real | 'Sequence Capacitance 0'
|  |  | BranchSeqG | Real | 'Zero sequence line shunt conductance at the from bus.'
|  |  | BranchSeqG:1 | Real | 'Zero sequence line shunt conductance at the to bus.'
|  |  | BranchSeqR | Real | 'Sequence Resistance 0'
|  |  | BranchSeqX | Real | 'Sequence Reactance 0'
|  |  | BranchVpuHigh | Real | 'Voltage: Per Unit Magnitude (maximum)'
|  |  | BranchVpuLow | Real | 'Voltage: Per Unit Magnitude (minimum)'
|  |  | BusAngle | Real | 'Voltage: Angle (degrees) at From bus'
|  |  | BusAngle:1 | Real | 'Voltage: Angle (degrees) at To bus'
|  |  | BusKVVolt | Real | 'Voltage: kV Actual at From bus'
|  |  | BusKVVolt:1 | Real | 'Voltage: kV Actual at To bus'
|  |  | BusMCMW | Real | 'OPF: Marginal MW Cost. May be interpreted as the cost of supplying 1.0 MW of additional load to this bus. at From bus'
|  |  | BusMCMW:1 | Real | 'OPF: Marginal MW Cost. May be interpreted as the cost of supplying 1.0 MW of additional load to this bus. at To bus'
|  |  | BusName | String | 'Name at From bus'
|  |  | BusName:1 | String | 'Name at To bus'
|  | *A* | BusName_NomVolt | String | 'Name_Nominal kV at From bus'
|  | *B* | BusName_NomVolt:1 | String | 'Name_Nominal kV at To bus'
|  |  | BusNomVolt | Real | 'The nominal kv voltage specified as part of the input file. at From bus'
|  |  | BusNomVolt:1 | Real | 'The nominal kv voltage specified as part of the input file. at To bus'
|  | *1* | BusNum | Integer | 'Number at From bus'
|  | *2* | BusNum:1 | Integer | 'Number at To bus'
|  |  | BusObjectOnline | String | 'Online (Energized): Will say YES only if the line Status is CLOSED and terminal Buses both have a CONNECTED status'
|  |  | BusOwnerName | String | 'Owner Name at From bus'
|  |  | BusOwnerName:1 | String | 'Owner Name at To bus'
|  |  | BusOwnerNum | Integer | 'Owner Number at From bus'
|  |  | BusOwnerNum:1 | Integer | 'Owner Number at To bus'
|  |  | BusPUVolt | Real | 'The per unit voltage magnitude. A value of 1.0 means the actual kV is equal to the nominal kV at From bus'
|  |  | BusPUVolt:1 | Real | 'The per unit voltage magnitude. A value of 1.0 means the actual kV is equal to the nominal kV at To bus'
|  |  | CTGViol | Integer | 'Number of violations on element caused by contingencies'
|  |  | CTGViolDiff | Integer | 'CTG Compare Results: Number of New Violations'
|  |  | ConsolidateBranch | String | 'Specifies if consolidation of this branch is allowed by the topology processor. Value is either YES or NO, and the Branch Device Type must be Breaker, Disconnect, or ZBR for this value to be YES.'
|  |  | ContainedInDiffFlowsBC | String | 'Indicates if an object is in the base case that was set with the difference flows. If this field is YES, this object is contained in both the present case and the base case. If this field is NO, this object is only in the present case.'
|  |  | CtgOverloadDir | String | 'CTG: Overload Direction'
|  |  | CustomExpression | Real | 'Any number of custom expressions may be defined for an object. This represents Custom Expression 1 It will be blank if no custom expression specified'
|  |  | CustomExpression:1 | Real | 'Any number of custom expressions may be defined for an object. This represents Custom Expression 2 It will be blank if no custom expression specified'
|  |  | CustomExpressionStr | String | 'Any number of custom string expressions may be defined for an object. This represents Custom String Expression 1 It will be blank if no custom string expression specified'
|  |  | CustomExpressionStr:1 | String | 'Any number of custom string expressions may be defined for an object. This represents Custom String Expression 2 It will be blank if no custom string expression specified'
|  |  | CustomInteger | Integer | 'The user may specify any number of custom integers for each object type. This represents custom integer value 1'
|  |  | CustomInteger:1 | Integer | 'The user may specify any number of custom integers for each object type. This represents custom integer value 2'
|  |  | CustomInteger:2 | Integer | 'The user may specify any number of custom integers for each object type. This represents custom integer value 3'
|  |  | CustomInteger:3 | Integer | 'The user may specify any number of custom integers for each object type. This represents custom integer value 4'
|  |  | CustomInteger:4 | Integer | 'The user may specify any number of custom integers for each object type. This represents custom integer value 5'
|  |  | CustomSingle | Real | 'The user may specify any number of custom floating points for each object type. This represents custom floating point value 1'
|  |  | CustomSingle:1 | Real | 'The user may specify any number of custom floating points for each object type. This represents custom floating point value 2'
|  |  | CustomSingle:2 | Real | 'The user may specify any number of custom floating points for each object type. This represents custom floating point value 3'
|  |  | CustomSingle:3 | Real | 'The user may specify any number of custom floating points for each object type. This represents custom floating point value 4'
|  |  | CustomSingle:4 | Real | 'The user may specify any number of custom floating points for each object type. This represents custom floating point value 5'
|  |  | CustomString | String | 'The user may specify any number of custom strings for each object type. This represents custom string value 1'
|  |  | CustomString:1 | String | 'The user may specify any number of custom strings for each object type. This represents custom string value 2'
|  |  | CustomString:2 | String | 'The user may specify any number of custom strings for each object type. This represents custom string value 3'
|  |  | CustomString:3 | String | 'The user may specify any number of custom strings for each object type. This represents custom string value 4'
|  |  | CustomString:4 | String | 'The user may specify any number of custom strings for each object type. This represents custom string value 5'
|  |  | Datum | String | 'String that can be used to specify the Geographic Datum used for the latitude and longitude measurement. This field is informational only at From bus'
|  |  | Datum:1 | String | 'String that can be used to specify the Geographic Datum used for the latitude and longitude measurement. This field is informational only at To bus'
|  |  | DerivedStatus | String | 'OPEN if the branch status is OPEN. CLOSED if the branch is online/energized. CLOSED if the branch status is CLOSED and any closed breaker can be encountered while traversing the system starting at the from bus of the branch and only traversing closed branches.'
|  |  | DevOwnerDefault | String | 'Owner Default Is Used'
|  |  | DummyMasterLine | String | 'Identification of three-winding transformer'
|  |  | FAOpenInZeroSequence | String | 'Treat the branch as an open circuit in the zero sequence in the fault analysis'
|  |  | FaultCurAng | Real | 'Fault Current Angle'
|  |  | FaultCurMag | Real | 'Fault Current p.u. Mag'
|  |  | FltSeqAngle | Real | 'Sequence Angle + at From bus'
|  |  | FltSeqAngle:1 | Real | 'Sequence Angle - at From bus'
|  |  | FltSeqAngle:2 | Real | 'Sequence Angle 0 at From bus'
|  |  | FltSeqAngle:3 | Real | 'Sequence Angle + at To bus'
|  |  | FltSeqAngle:4 | Real | 'Sequence Angle - at To bus'
|  |  | FltSeqAngle:5 | Real | 'Sequence Angle 0 at To bus'
|  |  | FltSeqI | Real | 'Sequence Current + at From bus'
|  |  | FltSeqI:1 | Real | 'Sequence Current - at From bus'
|  |  | FltSeqI:2 | Real | 'Sequence Current 0 at From bus'
|  |  | FltSeqI:3 | Real | 'Sequence Current + at To bus'
|  |  | FltSeqI:4 | Real | 'Sequence Current - at To bus'
|  |  | FltSeqI:5 | Real | 'Sequence Current 0 at To bus'
|  |  | IsOPFControl | String | 'OPF: Transformer is Control Variable'
|  |  | IslandNumber | Integer | 'Number of the electrical island to which the bus belongs. This is automatically determined by the program at From bus'
|  |  | IslandNumber:1 | Integer | 'Number of the electrical island to which the bus belongs. This is automatically determined by the program at To bus'
|  |  | LPOPFConstraint | String | 'Will say yes if this branch represents a binding contraint in the linear programming solution of the OPF'
|  |  | LPOPFDeviceConstraintStatus | String | 'OPF: Constraint Status'
|  |  | LSName | String | 'Name of the limit group to which this branch belongs. (See Limit Monitoring Settings)'
|  |  | Label | String | 'This field is when reading from an auxiliary file (or pasting from a spreadsheet). The label field will automatically be used as the identifying field for the object. When shown in the user interface, the field will always shown the primary label'
|  |  | Latitude | Real | 'Geographic Latitude in decimal degrees. Note: negative values represent the southern hemisphere at From bus'
|  |  | Latitude:1 | Real | 'Geographic Latitude in decimal degrees. Note: negative values represent the southern hemisphere at To bus'
|  |  | LatitudeString | String | 'Geographic Latitude using a string of the form DDD:MM:SS followed by a N for north or S for south at From bus'
|  |  | LatitudeString:1 | String | 'Geographic Latitude using a string of the form DDD:MM:SS followed by a N for north or S for south at To bus'
|  |  | LineAMVA | Real | 'Limit A MVA'
|  |  | LineAMVA:1 | Real | 'Limit B MVA'
|  |  | LineAMVA:2 | Real | 'Limit C MVA'
|  |  | LineAMVA:3 | Real | 'Limit D MVA'
|  |  | LineAMVA:4 | Real | 'Limit E MVA'
|  |  | LineAMVA:5 | Real | 'Limit F MVA'
|  |  | LineAMVA:6 | Real | 'Limit G MVA'
|  |  | LineAMVA:7 | Real | 'Limit H MVA'
|  |  | LineAmp | Real | 'Current in Amps at From bus'
|  |  | LineAmp:1 | Real | 'Current in Amps at To bus'
|  |  | LineC | Real | 'Per unit susceptance (B) of branch on the system base (modeled as two shunts with 50% at the from bus and 50% at the to bus)'
|  |  | LineC:1 | Real | 'Per unit susceptance (B) of branch on the transformer base (modeled as two shunts with 50% at the from bus and 50% at the to bus)'
|  | *3C* | LineCircuit | String | 'Circuit'
|  |  | LineConductorType | String | 'Field for the conductor name of the line. Only useful in TransLineCalc add-on.'
|  |  | LineG | Real | 'Per unit conductance (G) of branch on the system base (modeled as two shunts with 50% at the from bus and 50% at the to bus)'
|  |  | LineG:1 | Real | 'Per unit conductance (G) of branch on the transformer base (modeled as two shunts with 50% at the from bus and 50% at the to bus)'
|  |  | LineIsSeriesCap | String | 'Says YES if the branch is a series-capacitor. Does not affect the model in any way, but is just informational'
|  |  | LineLODF | Real | 'Line outage distribution factor (LODF) for the transmission line'
|  |  | LineLODFCTGMW | Real | 'Specified an estimate AFTER the line outage of the of the MW flow at from bus at From bus following an outage '
|  |  | LineLODFCTGMW:1 | Real | 'Specified an estimate AFTER the line outage of the of the MW flow at from bus at To bus following an outage '
|  |  | LineLODFMult | Real | 'Multiple LODF calculations'
|  |  | LineLPEnforceMVAEquality | String | 'Set to YES to enforce the MVA Limit as an equality constraint during the OPF. Be careful with specifying too many of these'
|  |  | LineLPUnenforceableMVA | String | 'OPF: MVA Limit is Unenforceable. Part of the results of the OPF stating if it is impossible to enforce the limit'
|  |  | LineLength | Real | 'Transmission line length. A user-entered value'
|  |  | LineLimMVA | Real | 'Transmission line MVA limit'
|  |  | LineLimitFlow | Real | 'Limiting flow value at From bus'
|  |  | LineLimitFlow:1 | Real | 'Limiting flow value at To bus'
|  |  | LineLimitFlow:2 | Real | 'Limiting flow value used'
|  |  | LineLimitPercent | Real | 'Limiting flow as percent of Limit Used at From bus'
|  |  | LineLimitPercent:1 | Real | 'Limiting flow as percent of Limit Used at To bus'
|  |  | LineLimitPercent:2 | Real | 'Limiting flow as percent of Limit Used used'
|  |  | LineLimitType | String | 'Specifies whether MVA or Amps is being used as limit (Option is specified in Limit Monitoring Settings'
|  |  | LineLimitValue | Real | 'Limit used in monitoring the branch. Two things specified in Limit Monitoring Settings determine this (1) whether to use MVA or Amps, and (2) whether to use the higher or lower end of the line'
|  |  | LineLossMVR | Real | 'Reactive power (Mvar) losses on transmission line'
|  |  | LineLossMW | Real | 'Real power (MW) losses on transmission line'
|  |  | LineMCMVA | Real | 'OPF: the marginal cost of enforcing the MVA limit on this branch. Can be interpreted as how much the system would save by increasing the MVA limit by 1.0'
|  |  | LineMVA | Real | 'Apparent power (MVA) flow at From bus'
|  |  | LineMVA:1 | Real | 'Apparent power (MVA) flow at To bus'
|  |  | LineMVR | Real | 'Reactive power (Mvar) flow at From bus (only recalculated after each power flow solution)'
|  |  | LineMVR:1 | Real | 'Reactive power (Mvar) flow at To bus (only recalculated after each power flow solution)'
|  |  | LineMVR:2 | Real | 'Reactive power (Mvar) flow at From bus (Calculated from the terminal bus voltages)'
|  |  | LineMVR:3 | Real | 'Reactive power (Mvar) flow at To bus (Calculated from the terminal bus voltages)'
|  |  | LineMW | Real | 'Real power (MW) flow at From bus (only recalculated after each power flow solution)'
|  |  | LineMW:1 | Real | 'Real power (MW) flow at To bus (only recalculated after each power flow solution)'
|  |  | LineMW:2 | Real | 'Real power (MW) flow at From bus (Calculated from the terminal bus voltages)'
|  |  | LineMW:3 | Real | 'Real power (MW) flow at To bus (Calculated from the terminal bus voltages)'
|  |  | LineMaxActAmp | Real | 'The maximum of the amp flow at the from bus and the amp flow at the to bus'
|  |  | LineMaxLoadingOverAllCtg | Real | 'Maximum loading of line for any contingency'
|  |  | LineMaxMVA | Real | 'The maximum of the MVA flow at the from bus and the MVA flow at the to bus'
|  |  | LineMaxMVR | Real | 'The maximum of the Mvar flow at the from bus and the Mvar flow at the to bus'
|  |  | LineMaxMW | Real | 'The maximum of the MW flow at the from bus and the MW flow at the to bus'
|  |  | LineMaxNomVolt | Real | 'The maximum of the Nominal kV at the from bus and the Nominal kV at the to bus'
|  |  | LineMaxPercent | Real | 'Transmission line's maximum percent of MVA limit'
|  |  | LineMaxPercentCTGCompare | Real | 'CTG Compare Results: Max % Loading Comparison'
|  |  | LineMaxPercentCTGDiff | Real | 'CTG Compare Results: Worst Increased Violation'
|  |  | LineMaxPercentCTGDiff:1 | Real | 'CTG Compare Results: Worst New Violation'
|  |  | LineMaxPercentCTGDiff:2 | Real | 'CTG Compare Results: Worst Violation'
|  |  | LineMaxPercentContingency | Real | 'CTG Results: shows the maximum percent loading experienced on the branch during an processed contingency.'
|  |  | LineMaxPercentContingencyName | String | 'CTG Results: shows the name of the contingency that causes the maximum percent loading on the branch.'
|  |  | LineMeter | String | 'Metered end of the branch for use when calculating tie-line flows between areas and zones. Is important because the losses on the branch are assigned to the non-metered end fo the branch.'
|  |  | LineMinNomVolt | Real | 'The minimum of the Nominal kV at the from bus and the Nominal kV at the to bus'
|  |  | LineMonEle | String | 'Set to NO to prevent the monitoring of this branch flow. Setting to YES makes it eligible to be monitored, but there are still settings in the Limit Monitoring Settings that can cause the branch to not be monitored'
|  |  | LineMonEle:1 | String | 'Shows whether the branch flow will be monitored. Affected by the Monitor field as well as the settings in the Limit Monitoring Settings that can cause the branch to not be monitored.'
|  |  | LineNameOfWorstCtg | String | 'Contingency label for the contingency that results in the maximum line loading'
|  |  | LinePTDF | Real | 'This represents the percentage of the transfer that will appear on the branch at From bus'
|  |  | LinePTDF:1 | Real | 'This represents the percentage of the transfer that will appear on the branch at To bus'
|  |  | LinePTDFLosses | Real | 'This represents the additional losses generated on the branch as a percentage of the transfer'
|  |  | LinePTDFMult | Real | 'Multiple direction PDTF values'
|  |  | LinePercent | Real | 'Line flow as a percent of MVA limit at From bus'
|  |  | LinePercent:1 | Real | 'Line flow as a percent of MVA limit at To bus'
|  |  | LinePhase | Real | 'Phase shift across branch. This is normally zero, but may become non-zero for branches that are transformers.'
|  |  | LineR | Real | 'Per unit series resistance (R) of transmission line on the system base '
|  |  | LineR:1 | Real | 'Per unit series resistance (R) of transmission line on the transformer base'
|  |  | LineR:2 | Real | 'The R actually being used. Per unit series resistance (R) of transmission line after impedance table correction and/or bypass'
|  |  | LineShuntMVR | Real | 'Sum of the line shunt Mvar at From bus'
|  |  | LineShuntMVR:1 | Real | 'Sum of the line shunt Mvar at To bus'
|  |  | LineShuntMW | Real | 'Sum of the line shunt MW at From bus'
|  |  | LineShuntMW:1 | Real | 'Sum of the line shunt MW at To bus'
|  |  | LineStatus | String | 'Status of the branch (Open or Closed)'
|  |  | LineTap | Real | 'Transformer: Tap Ratio'
|  |  | LineTap:1 | Real | 'Transformer Base: Tap Ratio'
|  |  | LineTapPhase | Real | 'Transformer: Tap Ratio or Phase: Shows the tap ratio for an LTC, Mvar or FIXED branch. Shows the phase for a phase-shifting transformer.'
|  |  | LineTowerConfiguration | String | 'Field for the tower configuration name of the line. Only useful in TransLineCalc add-on.'
|  |  | LineX | Real | 'Per unit series reactance (X) of transmission line on the system base '
|  |  | LineX:1 | Real | 'Per unit series reactance (X) of transmission line on the transformer base'
|  |  | LineX:2 | Real | 'The X actually being used. Per unit series reactance (X) of transmission line after impedance table correction and/or bypass'
|  | ** | LineXFType | String | 'Type (Fixed, LTC, Mvar, or Phase)'
|  |  | LineXfmr | String | 'Says YES if the branch is a transformer, NO if it is not.'
|  |  | Longitude | Real | 'Geographic Longitude in decimal degrees. Note: negative values represent the western hemisphere at From bus'
|  |  | Longitude:1 | Real | 'Geographic Longitude in decimal degrees. Note: negative values represent the western hemisphere at To bus'
|  |  | LongitudeString | String | 'Geographic Longitude using a string of the form DDD:MM:SS followed by a E for east or W for west at From bus'
|  |  | LongitudeString:1 | String | 'Geographic Longitude using a string of the form DDD:MM:SS followed by a E for east or W for west at To bus'
|  |  | MoveDelay | Real | 'When using the Time Step Simulation tool, delays can be introduced for moving transformer taps. This is the delay in seconds to apply before first moving a transformer once its regulated value falls below the regulation range.'
|  |  | MoveDelay:1 | Real | 'When using the Time Step Simulation tool, delays can be introduced for moving transformer taps. This is the delay in seconds to apply before first moving a transformer once its regulated value goes above the regulation range.'
|  |  | MoveDelay:2 | Real | 'When using the Time Step Simulation tool, delays can be introduced for moving transformer taps. This is the delay in seconds to apply before moving a transformer in subsequent steps once its regulated value has fallen below the regulation range and the transformer has already been moved at least once. '
|  |  | MoveDelay:3 | Real | 'When using the Time Step Simulation tool, delays can be introduced for moving transformer taps. This is the delay in seconds to apply before moving a transformer in subsequent steps once its regulated value goes above the regulation range and the transformer has already been moved at least once.'
|  |  | MoveDelay:4 | Real | 'When using the Time Step Simulation tool, delays can be introduced for moving transformer taps. This is the delay in seconds to apply before first moving a transformer once its regulated value falls below the regulation range. This delay is applicable when using the secondary regulation range.'
|  |  | MoveDelay:5 | Real | 'When using the Time Step Simulation tool, delays can be introduced for moving transformer taps. This is the delay in seconds to apply before first moving a transformer once its regulated value goes above the regulation range. This delay is applicable when using the secondary regulation range.'
|  |  | MoveDelay:6 | Real | 'When using the Time Step Simulation tool, delays can be introduced for moving transformer taps. This is the delay in seconds to apply before moving a transformer in subsequent steps once its regulated value has fallen below the regulation range and the transformer has already been moved at least once. This delay is applicable when using the secondary regulation range.'
|  |  | MoveDelay:7 | Real | 'When using the Time Step Simulation tool, delays can be introduced for moving transformer taps. This is the delay in seconds to apply before moving a transformer in subsequent steps once its regulated value goes above the regulation range and the transformer has already been moved at least once. This delay is applicable when using the secondary regulation range.'
|  |  | NormLineStatus | String | 'The normal status of a branch. For informational use to see if a branch is operating different than the normal status'
|  |  | OPFAreaXFPS | String | 'OPF: Control Phase Shifters in Area of From Bus'
|  |  | ObjectMemo | String | 'One custom memo may also be specified for each object. This respresents multiple lines of text and can be seen on many dialogs'
|  |  | OwnPercent | Real | 'Owner 1 Percent Owned'
|  |  | OwnPercent:1 | Real | 'Owner 2 Percent Owned'
|  |  | OwnPercent:2 | Real | 'Owner 3 Percent Owned'
|  |  | OwnPercent:3 | Real | 'Owner 4 Percent Owned'
|  |  | OwnerName | String | 'Owner Name 1'
|  |  | OwnerName:1 | String | 'Owner Name 2'
|  |  | OwnerName:2 | String | 'Owner Name 3'
|  |  | OwnerName:3 | String | 'Owner Name 4'
|  |  | OwnerNum | Integer | 'Owner Number 1'
|  |  | OwnerNum:1 | Integer | 'Owner Number 2'
|  |  | OwnerNum:2 | Integer | 'Owner Number 3'
|  |  | OwnerNum:3 | Integer | 'Owner Number 4'
|  |  | PartOfCkt | String | 'Multi-Section line to which the branch belongs. Blank if none'
|  |  | Selected | String | 'YES or NO field which displays if record has been selected. The field can be used in combination with numerous script commands in auxiliary files. Is also used to help choose records in the user interface sometimes'
|  |  | SeriesCapStatus | String | 'Indicates whether or not branch is bypassed. Normally this is only used with series capacitors'
|  |  | StepsToMove | Integer | 'When using the Time Step Simulation tool, delays can be introduced for moving transformer taps. This is the maximum number of steps that the transformer can move at any time step when using delays.'
|  |  | StepsToMove:1 | Integer | 'When using the Time Step Simulation tool, delays can be introduced for moving transformer taps. This is the maximum number of steps that the transformer can move at any time step when using delays. This is applicable when using the secondary regulation range. '
|  |  | SubID | String | 'Substation ID string. This is just an extra identification string that may be different than the name at From bus'
|  |  | SubID:1 | String | 'Substation ID string. This is just an extra identification string that may be different than the name at To bus'
|  |  | SubName | String | 'Substation Name at From bus'
|  |  | SubName:1 | String | 'Substation Name at To bus'
|  |  | SubNum | Integer | 'Substation Number at From bus'
|  |  | SubNum:1 | Integer | 'Substation Number at To bus'
|  |  | TSACLineFromA | Real | 'Transient Stability\Results\Amps From End'
|  |  | TSACLineFromAppImpR | Real | 'Transient Stability\Results\App Imp R From'
|  |  | TSACLineFromAppImpX | Real | 'Transient Stability\Results\App Imp X From'
|  |  | TSACLineFromAppImpZAng | Real | 'Transient Stability\Results\App Imp Angle From'
|  |  | TSACLineFromAppImpZMag | Real | 'Transient Stability\Results\App Imp Mag From'
|  |  | TSACLineFromP | Real | 'Transient Stability\Results\MW From End'
|  |  | TSACLineFromQ | Real | 'Transient Stability\Results\Mvar From End'
|  |  | TSACLineFromS | Real | 'Transient Stability\Results\MVA From End'
|  |  | TSACLinePercent | Real | 'Transient Stability\Results\Limit % Used'
|  |  | TSACLineToA | Real | 'Transient Stability\Results\Amps To End'
|  |  | TSACLineToAppImpR | Real | 'Transient Stability\Results\App Imp R To'
|  |  | TSACLineToAppImpX | Real | 'Transient Stability\Results\App Imp X To'
|  |  | TSACLineToAppImpZAng | Real | 'Transient Stability\Results\App Imp Angle To'
|  |  | TSACLineToAppImpZMag | Real | 'Transient Stability\Results\App Imp Mag To'
|  |  | TSACLineToP | Real | 'Transient Stability\Results\MW To End'
|  |  | TSACLineToQ | Real | 'Transient Stability\Results\Mvar To End'
|  |  | TSACLineToS | Real | 'Transient Stability\Results\MVA To End '
|  |  | TSRelayName | String | 'Names of the Line Relay types assigned to this branch'
|  |  | TSSaveACLineFromA | String | 'Transient Stability\Save\Amps From End'
|  |  | TSSaveACLineFromAppImpR | String | 'Transient Stability\Save\App Imp R From'
|  |  | TSSaveACLineFromAppImpX | String | 'Transient Stability\Save\App Imp X From'
|  |  | TSSaveACLineFromAppImpZAng | String | 'Transient Stability\Save\App Imp Angle From'
|  |  | TSSaveACLineFromAppImpZMag | String | 'Transient Stability\Save\App Imp Mag From'
|  |  | TSSaveACLineFromP | String | 'Transient Stability\Save\MW From End'
|  |  | TSSaveACLineFromQ | String | 'Transient Stability\Save\Mvar From End'
|  |  | TSSaveACLineFromS | String | 'Transient Stability\Save\MVA From End'
|  |  | TSSaveACLinePercent | String | 'Transient Stability\Save\Limit % Used'
|  |  | TSSaveACLineToAppImpR | String | 'Transient Stability\Save\App Imp R To'
|  |  | TSSaveACLineToAppImpX | String | 'Transient Stability\Save\App Imp X To'
|  |  | TSSaveACLineToAppImpZAng | String | 'Transient Stability\Save\App Imp Angle To'
|  |  | TSSaveACLineToAppImpZMag | String | 'Transient Stability\Save\App Imp Mag To'
|  |  | TSSaveACLineToP | String | 'Transient Stability\Save\MW To End'
|  |  | TSSaveACLineToQ | String | 'Transient Stability\Save\Amps To End'
|  |  | TSSaveACLineToQ | String | 'Transient Stability\Save\Mvar To End'
|  |  | TSSaveACLineToS | String | 'Transient Stability\Save\MVA To End '
|  |  | TSSaveAll | String | 'Transient Stability\Save\Save All'
|  |  | TimeDomainSelected | String | 'Time Selected'
|  |  | TimeDomainSelectedXF | String | 'Time Selected XF'
|  |  | UTMMGRS | String | 'Geographic UTM/MGRS at From bus'
|  |  | UTMMGRS:1 | String | 'Geographic UTM/MGRS at To bus'
|  |  | UseDelay | String | 'When using the Time Step Simulation tool, delays can be introduced for moving transformer taps. Set this to YES to implement the specified delays.'
|  |  | UseSecRegRange | String | 'When using the Time Step Simulation tool, delays can be introduced for moving transformer taps. Set this to YES to specify a secondary regulation range to be used when implementing delays.'
|  |  | XFActiveRegError | Real | 'For actively controlling transformers only, this specifies the deviation of the regulated value of the transformer from the regulation Min/Max range.'
|  | ** | XFAuto | String | 'Indicates whether or not transformer is on automatic control'
|  |  | XFConfiguration | String | 'Transformer: Configuration. Note that the phase shift specified with the branch is used regardless of the configuration. The configuration is only important for determining the grounding in the fault analysis'
|  |  | XFFixedTap | Real | 'Transformer: Fixed Tap at From bus'
|  |  | XFFixedTap:1 | Real | 'Transformer: Fixed Tap at To bus'
|  |  | XFGroundPathR | Real | 'XF Ground Path Resistance'
|  |  | XFGroundPathR:1 | Real | 'XF Ground Path Resistance 2'
|  |  | XFGroundPathX | Real | 'XF Ground Path Reactance'
|  |  | XFGroundPathX:1 | Real | 'XF Ground Path Reactance 2'
|  |  | XFLTCGenericSens | Real | 'Sensitivity: Flow/Voltage with respect to Tap'
|  |  | XFMVABase | Real | 'Transformer: MVA Base'
|  |  | XFNominalKV | Real | 'Transformer: Nominal kV Base at From bus'
|  |  | XFNominalKV:1 | Real | 'Transformer: Nominal kV Base at To bus'
|  |  | XFOPFRegBinding | String | 'Says YES if the Regulation limit is binding in OPF'
|  |  | XFOPFRegEnforceLimits | String | 'Set to YES to enforce transformer regulation limits in OPF'
|  |  | XFOPFRegMC | Real | 'Regulation limit marginal cost'
|  |  | XFOPFRegUnenforceable | String | 'Regulation limit unenforceable in OPF'
|  |  | XFPSGenericSens | Real | 'Sensitivity: Flow/Voltage with respect to Phase'
|  |  | XFPSLPDeltaPhase | Real | 'Amount phase shifter can change at once'
|  |  | XFPSLPOrgPhase | Real | 'Inital value (degrees) of phase shift across a shifter'
|  |  | XFPhasePTDF | Real | 'For PTDF that includes phase shifters, this is the degrees change per MW Transfer in order to maintain flow'
|  |  | XFRLDCRCC | Real | 'Transformer's Line Drop/Reactive Current Compensation resistance'
|  | ** | XFRegBus | Integer | 'The bus number that transformer is regulating. Only used for the LTC type branch'
|  |  | XFRegBusOnWhichSide | String | 'Specifies whether the regulated bus is on the FROM or TO bus side of the transformer. This value is not used by PowerWorld but is needed when writing out to EPC and RAW files.'
|  |  | XFRegError | Real | 'Specifies the deviation of the regulated value of the transformer from the regulation Min/Max range'
|  | ** | XFRegMax | Real | 'Maximum desired regulated value for the transformer control'
|  |  | XFRegMax:1 | Real | 'When using the Time Step Simulation tool, delays can be introduced for moving transformer taps. This is the maximum desired regulated value for transformer control when using a secondary regulation range.'
|  | ** | XFRegMin | Real | 'Minimum desired regulated value for the transformer control'
|  |  | XFRegMin:1 | Real | 'When using the Time Step Simulation tool, delays can be introduced for moving transformer taps. This is the minimum desired regulated value for transformer control when using a secondary regulation range.'
|  |  | XFRegTargetType | String | 'When the transformer regulated voltage goes outside Reg Min and Reg Max Range, this specifies the target used to bring it back in range: Either Middle or Max/Min'
|  |  | XFRegValue | Real | 'The present regulated value for the transformer control'
|  |  | XFSense | Real | 'Sensitivity of transformer (how much tap changes effect regulated value)'
|  | ** | XFStep | Real | 'Discrete step size for the transformer on the system base'
|  |  | XFStep:1 | Real | 'Discrete step size for the transformer on the transformer base'
|  |  | XFTableNum | Integer | 'Transformer Impedance correction table number'
|  | ** | XFTapMax | Real | 'Maximum tap value allowed for transformer on the system base'
|  |  | XFTapMax:1 | Real | 'Maximum tap value allowed for transformer on the transformer base'
|  | ** | XFTapMin | Real | 'Minimum tap value allowed for transformer on the system base'
|  |  | XFTapMin:1 | Real | 'Minimum tap value allowed for transformer on the transformer base'
|  |  | XFTapPos | Integer | 'Transformer: Tap Integer Position'
|  |  | XFTapRange | Real | 'Transformer: Tap Range'
|  |  | XFUseLDCRCC | String | 'Set to YES to use line drop/reactive current compensation control with the transformer. Transformer must be an LTC regulating one of its terminal buses in order to use this type of control.'
|  |  | XFVRegRange | Real | 'Transformer: Regulation Maximum - Minimum'
|  |  | XFXLDCRCC | Real | 'Transformer's Line Drop/Reactive Current Compensation reactance'
|  |  | XfrmerMagnetizingB | Real | 'Transformer per unit magnetizing B on the system base (modeled as a shunt only at the from bus)'
|  |  | XfrmerMagnetizingB:1 | Real | 'Transformer per unit magnetizing B on the transformer base (modeled as a shunt only at the from bus)'
|  |  | XfrmerMagnetizingG | Real | 'Transformer per unit magnetizing G on the system base (modeled as a shunt only at the from bus)'
|  |  | XfrmerMagnetizingG:1 | Real | 'Transformer per unit magnetizing G on the transformer base (modeled as a shunt only at the from bus)'
|  |  | ZoneName | String | 'Name of the zone at From bus'
|  |  | ZoneName:1 | String | 'Name of the zone at To bus'
|  |  | ZoneNum | Integer | 'Number of the Zone at From bus'
|  |  | ZoneNum:1 | Integer | 'Number of the Zone at To bus'
Transformer |  |  | The same fields as for Branch
Transient_Options
|  |  | ConvergenceTol | Real | 'Specify the convergence tolerance used in the transient stability's network equations solution algorithm.'
|  |  | ConvergenceTol:1 | Real | 'When using a integration method such as Runga-Kutta order 2, additional network equation solution occur for each time step. This multiplier can be used to increase the convergence tolerance for the inner time step solutions.'
|  |  | ExpDirectory | String | 'Specifies the directory to which Every Result TSR files will be written. The filename is determined by the name of the Transient Contingency'
|  |  | IntegrationMethod | String | 'Specify either "RK2" or "Euler" to specify whether to use the Second Order Runga-Kutta or Euler's method for each dynamic time step'
|  |  | MaxItr | Integer | 'Specify the maximum number of iterations used in the transient stability's network equations solution algorithm.'
|  |  | SaturationModel | String | 'Specify either "Quadratic" or "Scaled Quadratic" or "Exponential" to specify what type of function is used to fit the two points given for a saturation function in an exciter model. Quadratic = A*(Input-B)^2; Scaled Quadratic = A*(Input-B)^2/Input; Exponential = A*Exp(B*Input)'
|  |  | TSEveryResult | String | 'Set to YES to save generator results to the Every Result TSR file'
|  |  | TSEveryResult:1 | String | 'Set to YES to save buse results to the Every Result TSR file'
|  |  | TSEveryResult:2 | String | 'Set to YES to save load results to the Every Result TSR file'
|  |  | TSEveryResult:3 | String | 'Set to YES to save branch results to the Every Result TSR file'
|  |  | TSEveryResult:4 | String | 'Set to YES to save dc line results to the Every Result TSR file'
|  |  | TSEveryResult:5 | String | 'Set to YES to save area results to the Every Result TSR file'
|  |  | TSEveryResult:6 | String | 'Set to YES to save zone results to the Every Result TSR file'
|  |  | TSEveryResult:7 | String | 'Set to YES to save multi-terminal DC converter results to the Every Result TSR file'
|  |  | TSEveryResult:8 | String | 'Set to YES to save interface results to Every Result TSR file'
|  |  | TSEveryResult:9 | String | 'Set to enable automatic archiving of TSR files'
|  |  | TSEveryResult:10 | String | 'Set the maximum number of TSR archives to store. This is only used if Auto-Archiving is enabled.'
|  |  | TSOAngleRefGenID | String | 'ID of the reference generator'
|  |  | TSOAngleRefGenNum | Integer | 'Terminal bus number of the reference generator'
|  |  | TSOAngleReferenceOption | String | 'Option for what to use as an angle reference: "Average", "Weighted Average", "Terminal Angle", "Internal Angle", "Synchronous"'
|  |  | TSOBusIDFormat | String | 'This is the format to use when displaying result information and event descriptions: "Name", "Number", "Name(Number)", "Number(Name)", "Name_KV", "Number_KV", "Name_KV(Number)", "Number(Name_KV)" '
|  |  | TSODefaultLoadModel | String | 'Default Load Model. This load model will be used for all loads that do not have a transient stablity load model characteristic specified: "Impedance", "ZIP", "Current", or "PI, QZ"'
|  |  | TSOFastValvingOption | String | 'Fast Valving Option: "Frequency", "Time", "None"'
|  |  | TSOFastValvingParameter | Real | 'Fast Valving Parameter. If Fast Valving Option is "Frequency" then units are rad/sec. If Option is "Time" then units are seconds.'
|  |  | TSOForceSolution | Real | 'Force the network equations to rebuild the Jacobian at least once every so many seconds.'
|  |  | TSOGroupResultsBy | String | 'Effects how results are grouped in columns in the user interface: "Object/Field" or "Field/Object"'
|  |  | TSOIgnoreSpeedInSwing | String | 'Set to YES to ignore speed effects in the generator switch equations.'
|  |  | TSOInfiniteBusModeling | String | 'Set to YES to allow slack buses to be modeled as infinite buses'
|  |  | TSOInitLimitViolation | String | 'Specify how to handle limit violations in the initial conditions: Modify, Abort, or Run'
|  |  | TSOInitRefAngleAtZero | String | 'Set to YES to initialize the reference angle to zero'
|  |  | TSOMVABaseForInputDisplay | String | 'MVA Base for Input/Display of Generator Values: "Device" or "System"'
|  |  | TSOManualRunUntilTime | Real | 'When using manual control, run until this specific time'
|  |  | TSOManualTimeSteps | Integer | 'When using manual control, run this number of time steps.'
|  |  | TSOMaxAngleDifference | Real | 'Maximum Angle Difference allowed'
|  |  | TSOMinDelt | Real | 'Many models have time constants which must be larger than a multiple of the integration time step. This multiplier specified the multiple needed.'
|  |  | TSOResultsUseAreaZoneFilters | String | 'Effects when Area/Zone/Owner filters are applied to filter columns in the user interface results.'
|  |  | TSORunProportional | String | 'Set to YES to run the simulation at a speed proportional to real-time'
|  |  | TSORunProportionalMult | Real | 'Specify a multiplier regarding how much slower than real-time to run. For example, 60 means 1 minute = 1 second.'
|  |  | TSOSaveMinMaxValues | String | 'Specifies when to begin checking and saving min/max values: "After last event", "Immediately" or "Custom Time". If Custom Time is specified then you must choose a value for that field.'
|  |  | TSOSaveMinMaxValuesTime | Real | 'Specify value in seconds. Use when starting to save the min/max values at a custom time.'
|  |  | TSOSaveResultsForOpenDevices | String | 'Set to NO to not save results for devices that are opened regardless of other Save options'
|  |  | TSOSaveResultsTimeStepsPerSave | Integer | 'Specify the number of time steps to save data for while performing the transient stability run.'
|  |  | TSOShowResultPageWhenDone | String | 'Set to YES to automatically go the Results page after a transient stability run is completed'
|  |  | TSOStorageOption | String | 'Set to YES to to save in the results stored to RAM in the PWB file.'
|  |  | TSOSynGenAngleAction | String | 'Type of action to take when the absolute angle deviation is exceeded for the specified Time. May be set to Ignore, Log Warning, Trip, or Abort'
|  |  | TSOSynGenAngleDeg | Real | 'Absolute Angle Deviation (from the initial state) that a generator's internal angle must go for the limit monitor to be violated.'
|  |  | TSOSynGenAngleSec | Real | 'The absolute angle deviation must also be exceeded for this time in seconds before the limit monitor is considered violated'
|  |  | TSOSynGenCBDelayCycles | Real | 'If a generic limit monitor specifies an action type of Trip, then the device will be tripped after this delay in cycles'
|  |  | TSOSynGenHighFreqAction | String | 'Type of action to take when the High Frequency Value is exceeded for the specified Time. May be set to Ignore, Log Warning, Trip, or Abort'
|  |  | TSOSynGenHighFreqHz | Real | 'Frequency in Hz above which the synchronous generator must go for the limit monitor to be violated.'
|  |  | TSOSynGenHighFreqSec | Real | 'The frequency must also be above the High Freq Value for this time in seconds before the limit monitor is considered violated'
|  |  | TSOSynGenLowFreqAction | String | 'Type of action to take when the Low Frequency Value is exceeded for the specified Time. May be set to Ignore, Log Warning, Trip, or Abort'
|  |  | TSOSynGenLowFreqHz | Real | 'Frequency in Hz below which the synchronous generator must fall for the limit monitor to be violated.'
|  |  | TSOSynGenLowFreqSec | Real | 'The frequency must also be below the Low Freq Value for this time in seconds before the limit monitor is considered violated'
|  |  | TSOSynGenOnlyNoRelay | String | 'Set to YES to apply the Generic Synchronous Generator Limit Monitors only to those generators that do not have a specific relay model defined'
|  |  | TSOTimeStepUpdateResults | String | 'Set to YES to update displays after each interval check'
|  |  | TSOTimeStepUpdateTransferToPF | String | 'Set to YES to transfer data back to the user interface after each interval check'
|  |  | TSOTransferOnEvent | String | 'Set to YES to transfer data back to the user interface immediately after an event'
|  |  | TSOTransferOnManualTimeStep | String | 'Set to YES to transfer data back to the user interface after each manual control time step'
|  |  | TSOTransferOnRunUntil | String | 'Set to YES to transfer data back to the user interface after each manual control Run Until '
|  |  | TSOUpdateDisplayNTimeStep | Integer | 'Interval Check: Number of time steps after which displays are updated.'
|  |  | TSOUseVoltageExtrapolation | String | 'Set to YES to use a quadratic voltage extrapolation for initial guesses to the network equations. '
|  |  | TSOValidationAllowUnSupportedModel | String | 'How to validate unsupported models: "Error", "Warning", "None"'
|  |  | TSSaveResultsToHardDrive | String | 'Set to YES to use the options related to saveing results to hard drive as they are calculated'
|  |  | TSStoreResultsInRAM | String | 'Set to YES to use the options related to storing results in RAM as they are calculated'
|  |  | TSUseAreaZone | String | 'Set to YES to only save objects which meet the Area/Zone filters to the Every Result TSR file'
TransmissionLine |  |  | The same fields as for Branch
TSContingency
|  |  | CTGProc | String | 'Will say YES if the transient contingency has been processed, otherwise NO.'
|  |  | CTGSkip | String | 'Skip'
|  |  | CTGSolved | String | 'Will say YES if the transient contingency has been sucessfully solved and results determined. Otherwise NO.'
|  |  | CTGViol | Integer | 'The number of violations of the transient limit monitors that occurred under this contingency'
|  |  | CustomExpression | Real | 'Any number of custom expressions may be defined for an object. This represents Custom Expression 1 It will be blank if no custom expression specified'
|  |  | CustomExpression:1 | Real | 'Any number of custom expressions may be defined for an object. This represents Custom Expression 2 It will be blank if no custom expression specified'
|  |  | CustomExpressionStr | String | 'Any number of custom string expressions may be defined for an object. This represents Custom String Expression 1 It will be blank if no custom string expression specified'
|  |  | CustomExpressionStr:1 | String | 'Any number of custom string expressions may be defined for an object. This represents Custom String Expression 2 It will be blank if no custom string expression specified'
|  |  | CustomInteger | Integer | 'The user may specify any number of custom integers for each object type. This represents custom integer value 1'
|  |  | CustomInteger:1 | Integer | 'The user may specify any number of custom integers for each object type. This represents custom integer value 2'
|  |  | CustomInteger:2 | Integer | 'The user may specify any number of custom integers for each object type. This represents custom integer value 3'
|  |  | CustomInteger:3 | Integer | 'The user may specify any number of custom integers for each object type. This represents custom integer value 4'
|  |  | CustomInteger:4 | Integer | 'The user may specify any number of custom integers for each object type. This represents custom integer value 5'
|  |  | CustomSingle | Real | 'The user may specify any number of custom floating points for each object type. This represents custom floating point value 1'
|  |  | CustomSingle:1 | Real | 'The user may specify any number of custom floating points for each object type. This represents custom floating point value 2'
|  |  | CustomSingle:2 | Real | 'The user may specify any number of custom floating points for each object type. This represents custom floating point value 3'
|  |  | CustomSingle:3 | Real | 'The user may specify any number of custom floating points for each object type. This represents custom floating point value 4'
|  |  | CustomSingle:4 | Real | 'The user may specify any number of custom floating points for each object type. This represents custom floating point value 5'
|  |  | CustomString | String | 'The user may specify any number of custom strings for each object type. This represents custom string value 1'
|  |  | CustomString:1 | String | 'The user may specify any number of custom strings for each object type. This represents custom string value 2'
|  |  | CustomString:2 | String | 'The user may specify any number of custom strings for each object type. This represents custom string value 3'
|  |  | CustomString:3 | String | 'The user may specify any number of custom strings for each object type. This represents custom string value 4'
|  |  | CustomString:4 | String | 'The user may specify any number of custom strings for each object type. This represents custom string value 5'
|  |  | EndTime | Real | 'End Time in seconds'
|  |  | ObjectMemo | String | 'One custom memo may also be specified for each object. This respresents multiple lines of text and can be seen on many dialogs'
|  |  | PLColor | Integer | 'When plotting results for multiple contingency runs on the same chart, this specifies the color of plot series related to this contingency'
|  |  | PLThickness | Integer | 'When plotting results for multiple contingency runs on the same chart, this specifies the thickness used for a Line Series related to this contingency '
|  |  | PLVisible | String | 'When plotting results for multiple contingency runs on the same chart, this specifies whether this contingency is included'
|  |  | SODashed | String | 'When plotting results for multiple contingency runs on the same chart, this specifies the Dash property used for a Line Series related to this contingency (Solid, Dash, Dot, Dash Dot, Dash Dot Dot, or Default)'
|  |  | Selected | String | 'YES or NO field which displays if record has been selected. The field can be used in combination with numerous script commands in auxiliary files. Is also used to help choose records in the user interface sometimes'
|  |  | StartTime | Real | 'Start Time in seconds'
|  |  | SymbolType | String | 'When plotting results for multiple contingency runs on the same chart, this specifies the symbol used for a points in a Point Series related to this contingency (Circle, Cross, DiagCross, Diamond, DownTriangle, Hexigon, LeftTriangle, Nothing, Rectangle, RightTriangle, SmallDot, Stair, Triangle, or Default)'
|  |  | TSCTGElementCount | Integer | 'Number of elements defined as part of the transient contingency'
|  | *1* | TSCTGName | String | 'Name of the Transient Contingency'
|  |  | TimeStep | Real | 'Time step uses. Units depend on field "Use Cycles for Time Step"'
|  |  | UseCyclesForTimeStep | String | 'YES means that the time step is specified in cycles. NO means that the time step is specified in seconds.'
TSContingencyElement
|  |  | CustomExpression | Real | 'Any number of custom expressions may be defined for an object. This represents Custom Expression 1 It will be blank if no custom expression specified'
|  |  | CustomExpression:1 | Real | 'Any number of custom expressions may be defined for an object. This represents Custom Expression 2 It will be blank if no custom expression specified'
|  |  | CustomExpressionStr | String | 'Any number of custom string expressions may be defined for an object. This represents Custom String Expression 1 It will be blank if no custom string expression specified'
|  |  | CustomExpressionStr:1 | String | 'Any number of custom string expressions may be defined for an object. This represents Custom String Expression 2 It will be blank if no custom string expression specified'
|  |  | Enabled | String | 'Set to YES to allow the action to occur, otherwise set to NO'
|  |  | Selected | String | 'YES or NO field which displays if record has been selected. The field can be used in combination with numerous script commands in auxiliary files. Is also used to help choose records in the user interface sometimes'
|  | *4D* | TSCTGName | String | 'Name of the transient contingency to which the element belongs'
|  | *3C* | TSEventString | String | 'Description of the element'
|  | *1A* | TSTimeInSeconds | Real | 'The time (in seconds) at which the contingency element occurs during the transient stability run'
|  | *2* | WhoAmI | String | 'Object on which the element acts'
|  | *B* | WhoAmI:1 | String | 'Object on which the element acts using secondary keys'
|  |  | WhoAmI:2 | String | 'Object on which the element acts using the general option for identifying buses in transient stability'
TSLimitMonitor
|  |  | Abort | String | 'Set to YES to force the transient stability simulation to abort if this limit is violated'
|  |  | Active | String | 'Set to YES to make this limit monitor active. If NO then the monitor will not be used.'
|  |  | CTGViol | Integer | 'Enter the maximum number of violations to store that violate this Transient Limit Monitor. Once this number of violations are recorded no more violations of this limit monitor will be recorded.'
|  |  | ConditionCaseAbs | String | 'Set to YES to specify that all variable values have their absolute value taken'
|  |  | CustomExpression | Real | 'Any number of custom expressions may be defined for an object. This represents Custom Expression 1 It will be blank if no custom expression specified'
|  |  | CustomExpression:1 | Real | 'Any number of custom expressions may be defined for an object. This represents Custom Expression 2 It will be blank if no custom expression specified'
|  |  | CustomExpressionStr | String | 'Any number of custom string expressions may be defined for an object. This represents Custom String Expression 1 It will be blank if no custom string expression specified'
|  |  | CustomExpressionStr:1 | String | 'Any number of custom string expressions may be defined for an object. This represents Custom String Expression 2 It will be blank if no custom string expression specified'
|  |  | Duration | Real | 'If the variable being monitored falls below (or above for "Upper" side limits) the Limit Value for a time equal to or longer than Limit Duration, then a violation will be recorded.'
|  |  | FilterName | String | 'Specify the name of an advanced filter to restrict the objects which are monitored. If the object type is a Bus, then you may also specify the string "Load Only" or "Non-Load Only" to signify buses that have load or buses that do not have load.'
|  | *1* | LSName | String | 'Name of the Transient Limit Monitor'
|  | ** | LimViolValue | Real | 'If the variable being monitored falls below (or above for "Upper" side limits) the Limit Value for a time equal to or longer than Limit Duration, then a violation will be recorded.'
|  | ** | ObjectType | String | 'The type of object to which this limit monitor applies'
|  |  | Selected | String | 'YES or NO field which displays if record has been selected. The field can be used in combination with numerous script commands in auxiliary files. Is also used to help choose records in the user interface sometimes'
|  |  | Side | String | 'Specify either "Lower" or "Upper" depending on whether the monitor is for a lower limit or an upper limit'
|  |  | StartValue | Real | 'If Start Below Use = YES, then monitoring will not start until the variable being monitored is below this value'
|  |  | StartValue:1 | Real | 'If Start Above Use = YES, then monitoring will not start until the variable being monitored is above this value'
|  |  | StopValue | Real | 'If Stop Below Use = YES, then monitoring will be stopped if the variable being monitored is below this value at any time'
|  |  | StopValue:1 | Real | 'If Stop Above Use = YES, then monitoring will be stopped if the variable being monitored is above this value at any time'
|  |  | TSTdelay | Real | 'If Abort = YES, then the transient simulation will be aborted this many seconds after the violation occurs.'
|  | ** | UnitsType | String | 'Specify either "Actual", "Percent", "Actual Deviation" or "Percent Deviation". Actual means the Limit Value represents the actual value of the limit. Percent means a violation occurs if the variable falls below this percentage of the initial condition of the variable. Similarly, the other choices represent a deviation from the initial condition. Using a "Percent 75%" is thus equivalent to "Percent Deviation -25%".'
|  |  | UseStartValue | String | 'Specify YES to activate the use of the Start Below Value'
|  |  | UseStartValue:1 | String | 'Specify YES to activate the use of the Start Above Value'
|  |  | UseStopValue | String | 'Specify YES to activate the use of the Stop Below Value'
|  |  | UseStopValue:1 | String | 'Specify YES to activate the use of the Stop Above Value'
|  | ** | VariableName | String | 'The field which will be monitored by this limit monitor'
TSLimitViolation
|  |  | CustomExpression | Real | 'Any number of custom expressions may be defined for an object. This represents Custom Expression 1 It will be blank if no custom expression specified'
|  |  | CustomExpression:1 | Real | 'Any number of custom expressions may be defined for an object. This represents Custom Expression 2 It will be blank if no custom expression specified'
|  |  | CustomExpressionStr | String | 'Any number of custom string expressions may be defined for an object. This represents Custom String Expression 1 It will be blank if no custom string expression specified'
|  |  | CustomExpressionStr:1 | String | 'Any number of custom string expressions may be defined for an object. This represents Custom String Expression 2 It will be blank if no custom string expression specified'
|  | *1* | LSName | String | 'Name of the transient limit monitor which defines the violation'
|  | ** | LimViolValue | Real | 'Value of the tracked variable at the time of violation'
|  |  | LimViolValue:1 | Real | 'For monitors which have a duration, The Violation Value Start is the value that first met the condition of the violation. The Violation Value is the time at which the duration condition is met.'
|  |  | LimViolValue:2 | Real | 'Once a monitor is violated the monitored value will be tracked for the rest of the stability run. The worst violation will then be reported regardless of when it occurs'
|  |  | LimViolValue:3 | Real | 'Once a monitor is violated the monitored value will be tracked for the rest of the stability run. When the value no longer meets the violating condition, the value will be recorded here. (Note: this value may be blank)'
|  |  | Selected | String | 'YES or NO field which displays if record has been selected. The field can be used in combination with numerous script commands in auxiliary files. Is also used to help choose records in the user interface sometimes'
|  | *2* | TSCTGName | String | 'Name of the Transient Contingency'
|  | ** | TSTimeInSeconds | Real | 'Time at which the violation occurs'
|  |  | TSTimeInSeconds:1 | Real | 'Time at which the Violation Value Start is reached'
|  |  | TSTimeInSeconds:2 | Real | 'Time at which the Violation Value Extreme is reached'
|  |  | TSTimeInSeconds:3 | Real | 'Time at which the Violation Value No Longer Violates is reached. (Note: This value may be blank)'
|  |  | VariableName | String | 'Variable which is being monitored by the transient limit monitor'
|  | *3* | WhoAmI | String | 'Description of the Device being Violated'
TSPlot
|  |  | CustomExpressionStr | String | 'Any number of custom string expressions may be defined for an object. This represents Custom String Expression 1 It will be blank if no custom string expression specified'
|  |  | CustomExpressionStr:1 | String | 'Any number of custom string expressions may be defined for an object. This represents Custom String Expression 2 It will be blank if no custom string expression specified'
|  |  | FileName | String | 'The name of the file which contains the logo image. Must be either a JPEG, BMP, WMF, ICO, or GIF file.'
|  |  | FileType | String | 'Specify the file type to use when automatically saving an image (WMF, JPG, BMP, GIF)'
|  |  | HeightInt | Integer | 'Height in Pixels of the automatically saved image '
|  |  | ObjectMemo | String | 'The title block's left memo string. Use the characters <> to go to a new line'
|  |  | ObjectMemo:1 | String | 'The title block's right memo string. Use the characters <> to go to a new line'
|  |  | PLAutoShow | String | 'NO means plot will only be generated manually; YES means show the the plot after the stability run is completed; OnRun means show the plot immediately after stability run is executed and update during the run.'
|  |  | PLAutoTileSubPlots | String | 'Option for automatically tiling the subplots in the plot space. Choices are "Right then Down", "Down then Right", or "None".'
|  |  | PLIncludeTime | String | 'Set to YES to show the Data and Time underneath the right memo'
|  |  | PLLocation | String | 'The location of the title block (Top or Bottom)'
|  |  | PLVisible | String | 'Set to YES to show the title block'
|  |  | PLVisible:1 | String | 'Set to YES to show a logo image on the left of the title block (if an invalid logo image file is specified, the PowerWorld logo will be used instead)'
|  | *1* | PlotName | String | 'Name of the Plot to which this object belongs'
|  |  | PlotSeriesCount | Integer | 'Total number of plot series this object contains'
|  |  | SOFontSize | Integer | 'The font size of text on the title block'
|  |  | SOHeight | Real | 'The percentage of the plot height occupied by the title block'
|  |  | SOWidth | Real | 'The percentage of the plot width (excluding to logo image) taken by the right memo'
|  |  | Selected | String | 'YES or NO field which displays if record has been selected. The field can be used in combination with numerous script commands in auxiliary files. Is also used to help choose records in the user interface sometimes'
|  |  | WhenToSave | String | 'Specify when to automatically save an image of the plot to the hard-drive (Never, Contingency, Multiple, or Both)'
|  |  | WidthInt | Integer | 'Width in Pixels of the automatically saved image '
TSPlotSeries
|  | *3* | AxisGroupNum | Integer | 'Number of the Axis Group to which this object belongs'
|  |  | CustomExpressionStr | String | 'Any number of custom string expressions may be defined for an object. This represents Custom String Expression 1 It will be blank if no custom string expression specified'
|  |  | CustomExpressionStr:1 | String | 'Any number of custom string expressions may be defined for an object. This represents Custom String Expression 2 It will be blank if no custom string expression specified'
|  |  | PLColor | Integer | 'Color of the Series'
|  |  | PLStairs | String | 'Stair property used for a Line Series (No, Stair, InvStair)'
|  |  | PLStyle | String | 'Style of the Series: Either Point or Line'
|  |  | PLSymbolEvery | Integer | 'Show a Symbol on the line series every X points on the curve'
|  |  | PLThickness | Integer | 'Thickness used for a Line Series'
|  |  | PLVisible | String | 'Set to YES to have the plot series shown'
|  | *1* | PlotName | String | 'Name of the Plot to which this object belongs'
|  |  | SODashed | String | 'Dash property used for a Line Series (Solid, Dash, Dot, Dash Dot, or Dash Dot Dot)'
|  |  | SOHeight | Real | 'Height in Screen Pixels used for points in a Point Series'
|  |  | SOWidth | Real | 'Width in Screen Pixels used for points in a Point Series'
|  |  | Selected | String | 'YES or NO field which displays if record has been selected. The field can be used in combination with numerous script commands in auxiliary files. Is also used to help choose records in the user interface sometimes'
|  | *2* | SubPlotNum | Integer | 'Number of the SubPlot to which this object belongs'
|  |  | SymbolType | String | 'Symbol used for a points in a Point Series (Circle, Cross, DiagCross, Diamond, DownTriangle, Hexigon, LeftTriangle, Nothing, Rectangle, RightTriangle, SmallDot, Stair, or Triangle)'
|  | *5B* | VariableName | String | 'Variable Name whose value is being plotted'
|  | *4A* | WhoAmI | String | 'Object whose values are being plotted'
TSPlotVertAxisGroup
|  | *3* | AxisGroupNum | Integer | 'Number of the Axis Group to which this object belongs'
|  |  | CustomExpressionStr | String | 'Any number of custom string expressions may be defined for an object. This represents Custom String Expression 1 It will be blank if no custom string expression specified'
|  |  | CustomExpressionStr:1 | String | 'Any number of custom string expressions may be defined for an object. This represents Custom String Expression 2 It will be blank if no custom string expression specified'
|  |  | FontColor | Integer | 'Color of the Vertical Axis Title and Labels. Set to a negative number or "none" to allow PowerWorld to choose a color automatically.'
|  |  | PLAxisVisible | String | 'Set to YES to make the vertical axis visible on the subplot'
|  |  | PLCaptionText | String | 'The caption text used for the vertical axis'
|  |  | PLCaptionVisible | String | 'Set to YES to show a title on the vertical axis'
|  |  | PLInverted | String | 'Set to YES to swap the vertical axis minimum and maximum scales'
|  |  | PLLogarithmic | String | 'Set to YES to show the vertical axis scale logarithimically (using Base 10)'
|  |  | PLScaleAuto | String | 'Set to YES to have the plot automatically adjust the minimum vertical axis value based on the data in the series.'
|  |  | PLScaleAuto:1 | String | 'Set to YES to have the plot automatically adjust the maximum vertical axis value based on the data in the series.'
|  |  | PLScaleInc | Real | 'The minimum step between vertical axis labels. If there is not enough space for all labels, a larger increment than this will be used.'
|  |  | PLScaleRound | String | 'Set to YES to round the minimum value on the vertical axis to an integer value'
|  |  | PLScaleRound:1 | String | 'Set to YES to round the maximum value on the vertical axis to an integer value'
|  |  | PLScaleValue | Real | 'Lowest value on the vertical axis'
|  |  | PLScaleValue:1 | Real | 'Highest value on the vertical axis'
|  | *1* | PlotName | String | 'Name of the Plot to which this object belongs'
|  |  | PlotSeriesCount | Integer | 'Total number of plot series this object contains'
|  |  | SOFontSize | Integer | 'The font size for the caption text used for the vertical axis'
|  |  | SOUseColor | String | 'Set to NO to force Simulator to use automatically choose a color. Set to YES to use the color.'
|  |  | Selected | String | 'YES or NO field which displays if record has been selected. The field can be used in combination with numerous script commands in auxiliary files. Is also used to help choose records in the user interface sometimes'
|  |  | Side | String | 'Side of the plot on which the vertical axis is displayed: Left or Right'
|  | *2* | SubPlotNum | Integer | 'Number of the SubPlot to which this object belongs'
TSSchedule
SchedPoint
|  |  | CustomExpression | Real | 'Any number of custom expressions may be defined for an object. This represents Custom Expression 1 It will be blank if no custom expression specified'
|  |  | CustomExpression:1 | Real | 'Any number of custom expressions may be defined for an object. This represents Custom Expression 2 It will be blank if no custom expression specified'
|  |  | CustomExpressionStr | String | 'Any number of custom string expressions may be defined for an object. This represents Custom String Expression 1 It will be blank if no custom string expression specified'
|  |  | CustomExpressionStr:1 | String | 'Any number of custom string expressions may be defined for an object. This represents Custom String Expression 2 It will be blank if no custom string expression specified'
|  |  | ObjectType | String | 'Object'
|  |  | SOID1 | String | 'Object ID1'
|  |  | SOID2 | String | 'Object ID2'
|  |  | SOIDString | String | 'Object ID3'
|  |  | SchedActive | String | 'Active'
|  |  | SchedEndDate | Real | 'Period End Date'
|  |  | SchedEndHour | Real | 'Period End Hour'
|  |  | SchedInterpolate | String | 'Interpolate'
|  | *1* | SchedName | String | 'Name'
|  |  | SchedPeriod | Real | 'Period Days'
|  |  | SchedPeriod:1 | Real | 'Period Hours'
|  |  | SchedPeriod:2 | Real | 'Period Minutes'
|  |  | SchedPeriod:3 | Real | 'Period Seconds'
|  |  | SchedPeriodic | String | 'Periodic'
|  |  | SchedStartDate | Real | 'Period Start Date'
|  |  | SchedStartHour | Real | 'Period Start Hour'
|  | *2* | SchedSuffix | String | 'Suffix'
|  | ** | SchedType | String | 'Type of value used in the schedule: Numeric, Boolean, or Text'
|  |  | SchedValidFrom | String | 'Valid From'
|  |  | SchedValidUntil | String | 'Valid Until'
|  |  | Selected | String | 'YES or NO field which displays if record has been selected. The field can be used in combination with numerous script commands in auxiliary files. Is also used to help choose records in the user interface sometimes'
TSSubPlot
|  |  | CustomExpressionStr | String | 'Any number of custom string expressions may be defined for an object. This represents Custom String Expression 1 It will be blank if no custom string expression specified'
|  |  | CustomExpressionStr:1 | String | 'Any number of custom string expressions may be defined for an object. This represents Custom String Expression 2 It will be blank if no custom string expression specified'
|  |  | FileName | String | 'The filename in which advanced options for the subplot are stored.'
|  |  | FontColor | Integer | 'The font color for the caption text used for the horizontal axis. If set to "none", then PowerWorld will automatically choose a color.'
|  |  | FontColor:1 | Integer | 'The font color for the caption text used for the subplot title. If set to "none", then PowerWorld will automatically choose a color.'
|  |  | FontColor:2 | Integer | 'The font color for the caption text used for the subplot footer. If set to "none", then PowerWorld will automatically choose a color.'
|  |  | PLAxisVisible | String | 'Set to YES to make the horizontal axis visible on the subplot'
|  |  | PLCaptionText | String | 'The caption text used for the horizontal axis'
|  |  | PLCaptionText:1 | String | 'The caption text used for the subplot title'
|  |  | PLCaptionText:2 | String | 'The caption text used for the subplot footer'
|  |  | PLCaptionVisible | String | 'Set to YES to show a title on the horizontal axis'
|  |  | PLCaptionVisible:1 | String | 'Set to YES to show a title on the subplot'
|  |  | PLCaptionVisible:2 | String | 'Set to YES to show a footer on the subplot'
|  |  | PLColor | Integer | 'The background color of the subplot'
|  |  | PLInverted | String | 'Set to YES to swap the horizontal axis minimum and maximum scales'
|  |  | PLLogarithmic | String | 'Set to YES to show the horizontal axis scale logarithimically (using Base 10)'
|  |  | PLScaleAuto | String | 'Set to YES to have the plot automatically adjust the minimum horizontal axis value based on the data in the series.'
|  |  | PLScaleAuto:1 | String | 'Set to YES to have the plot automatically adjust the maximum horizontal axis value based on the data in the series.'
|  |  | PLScaleInc | Real | 'The minimum step between horizontal axis labels. If there is not enough space for all labels, a larger increment than this will be used.'
|  |  | PLScaleRound | String | 'Set to YES to round the minimum value on the horizontal axis to an integer value'
|  |  | PLScaleRound:1 | String | 'Set to YES to round the maximum value on the horizontal axis to an integer value'
|  |  | PLScaleValue | Real | 'Lowest value on the horizontal axis'
|  |  | PLScaleValue:1 | Real | 'Highest value on the horizontal axis'
|  |  | PLVisible | String | 'Set to YES to show the subplot inside the plot'
|  | *1* | PlotName | String | 'Name of the Plot to which this object belongs'
|  |  | PlotSeriesCount | Integer | 'Total number of plot series this object contains'
|  |  | SOFontSize | Integer | 'The font size for the caption text used for the horizontal axis'
|  |  | SOFontSize:1 | Integer | 'The font size for the caption text used for the subplot title'
|  |  | SOFontSize:2 | Integer | 'The font size for the caption text used for the subplot footer'
|  |  | SOUseColor | String | 'Set to NO to force Simulator to use automatically choose a color. Set to YES to use the color.'
|  |  | SOUseColor:1 | String | 'Set to NO to force Simulator to use automatically choose a color. Set to YES to use the color.'
|  |  | SOUseColor:2 | String | 'Set to NO to force Simulator to use automatically choose a color. Set to YES to use the color.'
|  |  | SOX | Real | 'The left edge of the subplot as a percentage of the width of the plot. Value must be between 0 and 100.'
|  |  | SOX:1 | Real | 'The right edge of the subplot as a percentage of the width of the plot. Value must be between 0 and 100.'
|  |  | SOY | Real | 'The top edge of the subplot as a percentage of the width of the plot. Value must be between 0 and 100.'
|  |  | SOY:1 | Real | 'The bottom edge of the subplot as a percentage of the width of the plot. Value must be between 0 and 100.'
|  |  | Selected | String | 'YES or NO field which displays if record has been selected. The field can be used in combination with numerous script commands in auxiliary files. Is also used to help choose records in the user interface sometimes'
|  | *2* | SubPlotNum | Integer | 'Number of the SubPlot to which this object belongs'
|  |  | VariableName | String | 'Variable Name whose value is being plotted on the Y axis'
|  |  | WhoAmI | String | 'Object whose values are being plotted on the X axis'
UC_Options
|  |  | TimeStep | Real | 'Time Step'
|  |  | UCDualityGapTol | Real | 'UC Duality Gap Tolerance'
|  |  | UCLambdaTolerance | Real | 'Lambda Tolerance ($/MWh'
|  |  | UCMaxItr | Integer | 'Maximum UC Iterations'
|  |  | UCStoreTPGenMW | String | 'Store UC Gen MW Output'
|  |  | UCStoreTPGenProfit | String | 'Store UC Gen Profit'
UserDefinedDataGrid
ColumnInfo
|  |  | BGDisplayFilter | String | 'Use Filters?'
|  |  | CaseInfoRowHeight | Integer | 'Row Height'
|  |  | ConditionType | String | 'Sort Direction'
|  | *1* | DataGridName | String | 'Name'
|  |  | FilterName | String | 'Filter Name'
|  |  | FontColor | Integer | 'Font Color'
|  |  | FontName | String | 'Font Name'
|  |  | FontStyles | String | 'Font Styles'
|  |  | FrozenColumns | Integer | 'The number of frozen columns on the left of the case information display.'
|  |  | NonDefaultFont | String | 'Nondefault Font?'
|  | *2* | ObjectType | String | 'Object Type'
|  |  | RemoveTrailingZeros | String | 'Set to YES to remove trailing zeros.'
|  |  | SOFontSize | Integer | 'Font Size'
|  |  | VariableName | String | 'Sorted by'
|  |  | ViewZoomLevel | Real | 'The percent zoom level of the case information display. A value of 100 represents a normal setting.'
ViolationCTG
|  |  | AggrMVAOverload | Real | 'Aggregate MVA Overload caused by the contingency. Calculated as the sum over all overloaded branches of (MVA Flow - MVA Limit).'
|  |  | AggrPercentOverload | Real | 'Aggregate Percent Overload cause by the contingency. Calculated as the sum over all overloaded branches of the of the (percentage flow - 100%).'
|  |  | AllLabels | String | 'This represents a comma-separated list of the label identifiers for this object. If labels are specified they can be used to input data into the model instead of using the key or secondary key fields'
|  |  | AreaName | String | 'Contingency: List of the area names represented by all the contingency elements (without looking inside injection groups, interfaces or contingency blocks)'
|  |  | AreaName:1 | String | 'Contingency: List of the area numbers represented by all the contingency elements (without looking inside injection groups, interfaces or contingency blocks)'
|  |  | AreaName:2 | String | 'Limit Violation: Area Names associated with the violated element'
|  |  | AreaName:3 | String | 'Limit Violation: Area Name of the from bus of the violated element'
|  |  | AreaName:4 | String | 'Limit Violation: Area Name of the to bus of the violated element'
|  |  | BGCalcField | Real | 'No Calculated Fields defined yet. To define a calculated field, browse to "Case Information and Auxiliary\Calculated Fields" '
|  |  | BusName | String | 'Name of the from bus of the violated element'
|  |  | BusName:1 | String | 'Name of the to bus of the violated element'
|  |  | BusNomVolt | Real | 'Nominal voltages associated with the violated element'
|  |  | BusNomVolt:1 | Real | 'Nominal voltage of the from bus of the violated element'
|  |  | BusNomVolt:2 | Real | 'Nominal voltage of the to bus of the violated element'
|  |  | BusNum | Integer | 'Number of the from bus of the violated element'
|  |  | BusNum:1 | Integer | 'Number of the to bus of the violated element'
|  |  | CTGIgnoreSolutionOptions | String | 'Set to YES to ignore any contingency specific solution options that have been set. This includes both the solution options for all contingencies and any specific options for this contingency.'
|  | *1* | CTGLabel | String | 'Label'
|  |  | CTGNItr | Integer | 'Number of iterations needed to solve the power flow'
|  |  | CTGNItr:1 | Integer | 'Total Number of actions (CTGElement)'
|  |  | CTGNItr:2 | Integer | 'Number of unlinked contingency actions (CTGElement)'
|  |  | CTGProc | String | 'Will say YES if the contingency has been processed, otherwise NO.'
|  |  | CTGRANK | Real | 'RANK Line Overloads. Calculated as the sum of the square percentage flows on all lines being monitored.'
|  |  | CTGRANK:1 | Real | 'RANK Voltage (VAR losses). Calculated as the sum of (line series reactance multiplied by the square of the per unit line flow)'
|  |  | CTGSkip | String | 'Skip'
|  |  | CTGSolutionOptions | String | 'String specifying the contingency specific solution options. If blank, default solution options dictated by the all contingency solution options and Simulator options are used.'
|  |  | CTGSolved | String | 'Will say YES if the contingency has been sucessfully solved and results determined. Otherwise NO.'
|  |  | CTGSolvedComparison | String | 'Will say YES if the contingency has been sucessfully solved in comparison list and results determined. Otherwise NO.'
|  |  | CTGUseMonExcept | String | 'Use of the monitoring exceptions list for this contingency. Options are Use = use the list; Ignore = ignore the list; and Only = only monitor elements in the exception list (and ignore the Limit Monitoring Settings)'
|  |  | CTGViol | Integer | 'The number of violations that occurred under this contingency'
|  |  | CTGViolCompare | Integer | 'The number of violations that occurred under this contingency under the comparison'
|  |  | CTGViolDiff | Integer | 'The number of new violations (those that exist in the controlling case which did NOT exist under the comparison)'
|  |  | CTGViolMaxInterface | Real | 'Maximum interface overload percentage. If there are no overloads this is blank.'
|  |  | CTGViolMaxInterfaceCompare | Real | 'Maximum interface overload percentage under the comparison'
|  |  | CTGViolMaxInterfaceDiff | Real | 'Maximum interface overload percentage increase. The overload must exist in both the controlling and comparison.'
|  |  | CTGViolMaxInterfaceDiff:1 | Real | 'Maximum interface overload percentage which exists in the controlling but not the comparison.'
|  |  | CTGViolMaxInterfaceDiff:2 | Real | 'This is the maximum of the following two values: [Worst Interface Increase Violation] and [Worst Interface New Violation - 100%]'
|  |  | CTGViolMaxLine | Real | 'Maximum branch overload percentage. If there are no overloads this is blank.'
|  |  | CTGViolMaxLineCompare | Real | 'Maximum branch overload percentage under the comparison'
|  |  | CTGViolMaxLineDiff | Real | 'Maximum branch overload percentage increase. The overload must exist in both the controlling and comparison.'
|  |  | CTGViolMaxLineDiff:1 | Real | 'Maximum branch overload percentage which exists in the controlling but not the comparison.'
|  |  | CTGViolMaxLineDiff:2 | Real | 'This is the maximum of the following two values: [Worst Branch Increase Violation] and [Worst Branch New Violation - 100%]'
|  |  | CTGViolMaxVolt | Real | 'Maximum high per unit voltage violation. If there are no violations this is blank.'
|  |  | CTGViolMaxVoltCompare | Real | 'Maximum high per unit voltage violation under the comparison'
|  |  | CTGViolMaxVoltDiff | Real | 'Largest increase in a maximum per unit voltage violation. The violation must exist in both the controlling and comparison.'
|  |  | CTGViolMaxVoltDiff:1 | Real | 'Maximum high per unit voltage violation which exists in the controlling but not the comparison.'
|  |  | CTGViolMaxVoltDiff:2 | Real | 'The is the maximum of the following two values: [Worst HighV Increased Violation] and [Worst HighV New Violation - The limit]'
|  |  | CTGViolMaxdVdQ | Real | 'Largest positive dV/dQ in contingency violations'
|  |  | CTGViolMaxdVdQ:1 | Real | 'Minimum negative dV/dQ in contingency violations'
|  |  | CTGViolMinVolt | Real | 'Minimum low per unit voltage violation. If there are no violations this is blank.'
|  |  | CTGViolMinVoltCompare | Real | 'Minimum low per unit voltage violation under the comparison'
|  |  | CTGViolMinVoltDiff | Real | 'Largest decrase in a minimum per unit voltage violation. The violation must exist in both the controlling and comparison.'
|  |  | CTGViolMinVoltDiff:1 | Real | 'Minimum low per unit voltage violation which exists in the controlling but not the comparison.'
|  |  | CTGViolMinVoltDiff:2 | Real | 'The is the maximum of the following two values: [Worst HighL Increased Violation] and [- Worst HighL New Violation + The limit]'
|  |  | ContainedInDiffFlowsBC | String | 'Indicates if an object is in the base case that was set with the difference flows. If this field is YES, this object is contained in both the present case and the base case. If this field is NO, this object is only in the present case.'
|  |  | CtgFileName | String | 'This auxiliary file will be loaded at the start of this contingency's solution and can be used for special settings. If specified, the Post-Contingency Auxiliary File from the Advanced Modeling Options is not loaded.'
|  |  | CustomExpression | Real | 'Contingency: Any number of custom expressions may be defined for an object. This represents Custom Expression 1 It will be blank if no custom expression specified'
|  |  | CustomExpression:1 | Real | 'Contingency: Any number of custom expressions may be defined for an object. This represents Custom Expression 2 It will be blank if no custom expression specified'
|  |  | CustomExpression:2 | Real | 'Contingency: Any number of custom expressions may be defined for an object. This represents Custom Expression 3 It will be blank if no custom expression specified'
|  |  | CustomExpression:3 | Real | 'Contingency: Any number of custom expressions may be defined for an object. This represents Custom Expression 4 It will be blank if no custom expression specified'
|  |  | CustomExpression:4 | Real | 'Contingency: Any number of custom expressions may be defined for an object. This represents Custom Expression 5 It will be blank if no custom expression specified'
|  |  | CustomExpression:5 | Real | 'Limit Violation: Any number of custom expressions may be defined for an object. This represents Custom Expression 1 It will be blank if no custom expression specified'
|  |  | CustomExpression:6 | Real | 'Limit Violation: Any number of custom expressions may be defined for an object. This represents Custom Expression 2 It will be blank if no custom expression specified'
|  |  | CustomExpression:7 | Real | 'Limit Violation: Any number of custom expressions may be defined for an object. This represents Custom Expression 3 It will be blank if no custom expression specified'
|  |  | CustomExpression:8 | Real | 'Limit Violation: Any number of custom expressions may be defined for an object. This represents Custom Expression 4 It will be blank if no custom expression specified'
|  |  | CustomExpression:9 | Real | 'Limit Violation: Any number of custom expressions may be defined for an object. This represents Custom Expression 5 It will be blank if no custom expression specified'
|  |  | CustomExpression:10 | Real | 'Contingency Violation Any number of custom expressions may be defined for an object. This represents Custom Expression 1 It will be blank if no custom expression specified'
|  |  | CustomExpression:11 | Real | 'Contingency Violation Any number of custom expressions may be defined for an object. This represents Custom Expression 2 It will be blank if no custom expression specified'
|  |  | CustomExpression:12 | Real | 'Contingency Violation Any number of custom expressions may be defined for an object. This represents Custom Expression 3 It will be blank if no custom expression specified'
|  |  | CustomExpression:13 | Real | 'Contingency Violation Any number of custom expressions may be defined for an object. This represents Custom Expression 4 It will be blank if no custom expression specified'
|  |  | CustomExpression:14 | Real | 'Contingency Violation Any number of custom expressions may be defined for an object. This represents Custom Expression 5 It will be blank if no custom expression specified'
|  |  | CustomExpressionStr | String | 'Any number of custom string expressions may be defined for an object. This represents Custom String Expression 1 It will be blank if no custom string expression specified'
|  |  | CustomExpressionStr:1 | String | 'Any number of custom string expressions may be defined for an object. This represents Custom String Expression 2 It will be blank if no custom string expression specified'
|  |  | CustomInteger | Integer | 'The user may specify any number of custom integers for each object type. This represents custom integer value 1'
|  |  | CustomInteger:1 | Integer | 'The user may specify any number of custom integers for each object type. This represents custom integer value 2'
|  |  | CustomInteger:2 | Integer | 'The user may specify any number of custom integers for each object type. This represents custom integer value 3'
|  |  | CustomInteger:3 | Integer | 'The user may specify any number of custom integers for each object type. This represents custom integer value 4'
|  |  | CustomInteger:4 | Integer | 'The user may specify any number of custom integers for each object type. This represents custom integer value 5'
|  |  | CustomSingle | Real | 'The user may specify any number of custom floating points for each object type. This represents custom floating point value 1'
|  |  | CustomSingle:1 | Real | 'The user may specify any number of custom floating points for each object type. This represents custom floating point value 2'
|  |  | CustomSingle:2 | Real | 'The user may specify any number of custom floating points for each object type. This represents custom floating point value 3'
|  |  | CustomSingle:3 | Real | 'The user may specify any number of custom floating points for each object type. This represents custom floating point value 4'
|  |  | CustomSingle:4 | Real | 'The user may specify any number of custom floating points for each object type. This represents custom floating point value 5'
|  |  | CustomString | String | 'The user may specify any number of custom strings for each object type. This represents custom string value 1'
|  |  | CustomString:1 | String | 'The user may specify any number of custom strings for each object type. This represents custom string value 2'
|  |  | CustomString:2 | String | 'The user may specify any number of custom strings for each object type. This represents custom string value 3'
|  |  | CustomString:3 | String | 'The user may specify any number of custom strings for each object type. This represents custom string value 4'
|  |  | CustomString:4 | String | 'The user may specify any number of custom strings for each object type. This represents custom string value 5'
|  |  | GenMW | Real | 'Sum of the Generation MW islanded (disconnected) during contingency.'
|  |  | Label | String | 'This field is when reading from an auxiliary file (or pasting from a spreadsheet). The label field will automatically be used as the identifying field for the object. When shown in the user interface, the field will always shown the primary label'
|  |  | LimViolCat | String | 'Category of the Violation (Branch, Branch MVA, Bus Low Volts, Bus High Volts, Interface MW, etc…)'
|  |  | LimViolID | String | 'Element Description String'
|  | *2* | LimViolID:1 | String | 'Element Description String that is used in the Auxiliary File format'
|  |  | LimViolID:2 | String | 'Element Description String using object labels if available'
|  | ** | LimViolLimit | Real | 'Limit'
|  |  | LimViolLimitCompare | Real | 'Comparison Case Limit when using the option to compare two lists of contingency results'
|  |  | LimViolLimitDiff | Real | 'Difference between the Limit and the Comparison Case Limit'
|  |  | LimViolPct | Real | 'Percent'
|  |  | LimViolPct:1 | Real | 'Change from Reference State Percent'
|  |  | LimViolPctCompare | Real | 'Comparison Case Percent when using the option to compare two lists of contingency results'
|  |  | LimViolPctDiff | Real | 'Difference between the Percent and the Comparison Case Percent'
|  | ** | LimViolValue | Real | 'Value'
|  |  | LimViolValue:1 | Real | 'This is the actual value of the flow or voltage in the present underlying power system model'
|  |  | LimViolValue:2 | Real | 'Reference State Value'
|  |  | LimViolValue:3 | Real | 'Change from Reference State Value'
|  |  | LimViolValueCompare | Real | 'Comparison Case Value when using the option to compare two lists of contingency results'
|  |  | LimViolValueDiff | Real | 'Difference between the Value and the Comparison Value'
|  |  | LineCircuit | String | 'Circuit ID of the violated element'
|  |  | LinePTDF | Real | '% PTDF: This value is populated after performing the Sensitivity Calculations using the Other Button Menu on the Contingency Analysis Dialog'
|  |  | LinePTDF:1 | Real | '% OTDF: This value is populated after performing the Sensitivity Calculations using the Other Button Menu on the Contingency Analysis Dialog'
|  |  | LoadMW | Real | 'Sum of the Load MW islanded (disconnected) during contingency.'
|  |  | ObjectMemo | String | 'One custom memo may also be specified for each object. This respresents multiple lines of text and can be seen on many dialogs'
|  |  | OwnerName | String | 'Contingency: List of the owner names represented by all the contingency elements (without looking inside injection groups, interfaces or contingency blocks)'
|  |  | OwnerName:1 | String | 'Contingency: List of the owner numbers represented by all the contingency elements (without looking inside injection groups, interfaces or contingency blocks)'
|  |  | OwnerName:2 | String | 'Limit Violation: Owner Names associated with the violated element'
|  |  | OwnerName:3 | String | 'Limit Violation: Owner Numbers associated with the violated element'
|  |  | PLColor | Integer | 'When plotting results for multiple PV scenarios on the same chart, this specifies the color of plot series related to this contingency'
|  |  | PLThickness | Integer | 'When plotting results for multiple PV scenarios on the same chart, this specifies the thickness used for a Line Series related to this contingency '
|  |  | PLVisible | String | 'When plotting results for multiple PV scenarios on the same chart, this specifies whether this contingency is included'
|  |  | PVCritical | String | 'PV Critical?'
|  |  | QVAutoplot | String | 'QV Autoplot?'
|  |  | SODashed | String | 'When plotting results for multiple PV scenarios on the same chart, this specifies the Dash property used for a Line Series related to this contingency (Solid, Dash, Dot, Dash Dot, Dash Dot Dot, or Default)'
|  |  | Selected | String | 'Contingency: YES or NO field which displays if record has been selected. The field can be used in combination with numerous script commands in auxiliary files. Is also used to help choose records in the user interface sometimes'
|  |  | Selected:1 | String | 'Limit Violation: Selected? (element)'
|  |  | Selected:2 | String | 'Contingency Violation Selected? (element)'
|  |  | SubName | String | 'Substation Names associated with the violated element'
|  |  | SubName:1 | String | 'Substation Name of the from bus of the violated element'
|  |  | SubName:2 | String | 'Substation Name of the to bus of the violated element'
|  |  | SymbolType | String | 'When plotting results for multiple PV scenarios on the same chart, this specifies the symbol used for a points in a Point Series related to this contingency (Circle, Cross, DiagCross, Diamond, DownTriangle, Hexigon, LeftTriangle, Nothing, Rectangle, RightTriangle, SmallDot, Stair, Triangle, or Default)'
|  |  | ZoneName | String | 'Contingency: List of the zone names represented by all the contingency elements (without looking inside injection groups, interfaces or contingency blocks)'
|  |  | ZoneName:1 | String | 'Contingency: List of the zone numbers represented by all the contingency elements (without looking inside injection groups, interfaces or contingency blocks)'
|  |  | ZoneName:2 | String | 'Limit Violation: Zone Names associated with the violated element'
|  |  | ZoneName:3 | String | 'Limit Violation: Zone Name of the from bus of the violated element'
|  |  | ZoneName:4 | String | 'Limit Violation: Zone Name of the to bus of the violated element'
WhatOccurredDuringContingency
|  |  | ActionStatus | String | 'ALWAYS, NEVER, CHECK, or POSTCHECK'
|  | *1* | CTGLabel | String | 'Name of the contingency under which this action occurred'
|  | ** | CTGSkip | String | 'Either Applied or Skipped depending on whether the action was applied'
|  | *2* | CTGWhatOccurred | String | 'A description of what the action did'
|  |  | Comment | String | 'This is just an extra comment field for the contingency element'
|  |  | FilterName | String | 'Specify the name of a Model Filter or Model Condition. When used in combination with the CHECK and POSTCHECK status, the element action will then only occur if the Model Criteria is met'
|  |  | WhoAmI | String | 'Who Am I'
XFCorrection
|  |  | CustomExpression | Real | 'Any number of custom expressions may be defined for an object. This represents Custom Expression 1 It will be blank if no custom expression specified'
|  |  | CustomExpression:1 | Real | 'Any number of custom expressions may be defined for an object. This represents Custom Expression 2 It will be blank if no custom expression specified'
|  |  | CustomExpressionStr | String | 'Any number of custom string expressions may be defined for an object. This represents Custom String Expression 1 It will be blank if no custom string expression specified'
|  |  | CustomExpressionStr:1 | String | 'Any number of custom string expressions may be defined for an object. This represents Custom String Expression 2 It will be blank if no custom string expression specified'
|  |  | Selected | String | 'YES or NO field which displays if record has been selected. The field can be used in combination with numerous script commands in auxiliary files. Is also used to help choose records in the user interface sometimes'
|  |  | XFCorFactor | Real | 'Value Entry 0 ... 49'
|  |  | XFCorFactor:1 | Real | 'Value Entry 1 ... 49'
|  |  | XFCorFactor:2 | Real | 'Value Entry 2 ... 49'
|  | *A* | XFCorTableName | String | 'XF Correction Table Name'
|  | *1* | XFCorTableNum | Integer | 'XF Correction Table #'
|  |  | XFCorTap | Real | 'Tap Entry 0 ... 49'
|  |  | XFCorTap:1 | Real | 'Tap Entry 1 ... 49'
|  |  | XFCorTap:2 | Real | 'Tap Entry 2 ... 49'
ZBR |  |  | The same fields as for Branch
Zone
|  |  | 3WXFNum | Integer | 'Number of three-winding transformers that connect to the group'
|  |  | AggrMVAOverload | Real | 'Contingency\Aggregate MVA Overload Sum'
|  |  | AggrPercentOverload | Real | 'Contingency\Aggregate Percent Overload Sum'
|  |  | AllLabels | String | 'This represents a comma-separated list of the label identifiers for this object. If labels are specified they can be used to input data into the model instead of using the key or secondary key fields'
|  |  | AreaName | String | 'The name of the area'
|  |  | AreaNum | Integer | 'The number of the area'
|  |  | AreaNumberOf | Integer | 'Number of areas with buses that overlap the group'
|  |  | BGAVGGenericSensQ | Real | 'Sensitivity Q (avg)'
|  |  | BGAVGPUVolt | Real | 'PU Volt (avg)'
|  |  | BGAvgGenericSensP | Real | 'Sensitivity P (avg)'
|  |  | BGAvgVoltDeg | Real | 'Angle (deg: avg)'
|  |  | BGCalcField | Real | 'No Calculated Fields defined yet. To define a calculated field, browse to "Case Information and Auxiliary\Calculated Fields" '
|  |  | BGDisplayFilter | String | 'Set this value to YES to signify that elements in this area or zone should be shown in case information displays'
|  |  | BGEquiv | String | 'Set this value to STUDY to have it included in an equivalent. Set to EXTERNAL to remove it when creating the equivalent'
|  |  | BGGenAGCRangeDown | Real | 'Maximum amount of generation decrease possible before all online, AGCable generation reaches its minimum output'
|  |  | BGGenAGCRangeUp | Real | 'Maximum amount of generation increase possible before all online, AGCable generation reaches its maximum output'
|  |  | BGGenMVR | Real | 'Sum of generator Mvars in the area'
|  |  | BGGenMVRRangeDown | Real | 'Sum of the generator Mvar reserves (down)'
|  |  | BGGenMVRRangeUp | Real | 'Sum of the generator Mvar reserves (up)'
|  |  | BGGenMW | Real | 'Sum of generator MWs'
|  |  | BGGenPF | Real | 'Power Factor for Net Generation'
|  |  | BGGenPart | Real | 'Sum of generator participation factors'
|  |  | BGGenericSensP | Real | 'The real power sensitivity for the area (used in the TLR, line flow, and voltage sensitivity calculations)'
|  |  | BGIntMVR | Real | 'The amount of actual Mvar interchange leaving the area (sum of tie-line Mvar flows)'
|  |  | BGIntMW | Real | 'The amount of actual MW interchange leaving the area (sum of tie-line MW flows)'
|  |  | BGLambda | Real | 'The area lambda (this value is only calculated when using economic dispatch ED)'
|  |  | BGLambdaAvg | Real | 'The average bus marginal cost'
|  |  | BGLambdaMax | Real | 'The maximum bus marginal cost'
|  |  | BGLambdaMin | Real | 'The minimum bus marginal cost'
|  |  | BGLambdaSD | Real | 'The standard deviation for bus marginal costs '
|  |  | BGLimCount | Integer | 'Total Violations'
|  |  | BGLimCount:1 | Integer | 'Bus Violations'
|  |  | BGLimCount:2 | Integer | 'Line Violations'
|  |  | BGLimCount:3 | Integer | 'Interface Violations'
|  |  | BGLoadMVR | Real | 'Sum of load Mvars'
|  |  | BGLoadMW | Real | 'Sum of load MWs'
|  |  | BGLoadPF | Real | 'Power Factor for Net Load'
|  |  | BGLossMVR | Real | 'Sum of Mvar losses'
|  |  | BGLossMW | Real | 'Sum of MW losses'
|  |  | BGMAvgVoltRad | Real | 'Average bus angle in radians'
|  |  | BGMaxBusNum | Integer | 'The highest bus number'
|  |  | BGMaxGenericSensP | Real | 'The maximum bus Sensitivity P'
|  |  | BGMaxGenericSensQ | Real | 'The maximum bus Sensitivity Q'
|  |  | BGMaxMagGenericSensP | Real | 'The maximum magnitude of a bus' Sensitivity P'
|  |  | BGMaxNominalKV | Real | 'The maximum bus nominal kV'
|  |  | BGMaxPUVolt | Real | 'The maximum bus per unit voltage'
|  |  | BGMaxVoltDeg | Real | 'The maximum angle in degrees'
|  |  | BGMaxVoltRad | Real | 'The maximum angle in radians'
|  |  | BGMinBusNum | Integer | 'The lowest bus number'
|  |  | BGMinGenericSensP | Real | 'The minimum bus Sensitivity P'
|  |  | BGMinGenericSensQ | Real | 'The minimum bus Sensitivity Q'
|  |  | BGMinNominalKV | Real | 'The minimum bus nominal kV'
|  |  | BGMinPUVolt | Real | 'The minimum bus per unit voltage'
|  |  | BGMinVoltDeg | Real | 'The minimum angle in degrees'
|  |  | BGMinVoltRad | Real | 'The Minimum angle in radians'
|  |  | BGName | String | 'The name of the group'
|  |  | BGNegSpinReserve | Real | 'Maximum amount of generation decrease possible before all online generation reaches its minimum output'
|  |  | BGNetMVA | Real | 'MVA based on the sum of all generator, load, bus shunt, and switched shunt MW and Mvar injections'
|  |  | BGNetMVR | Real | 'Sum of all generator, load, bus shunt, and switched shunt Mvar injections'
|  |  | BGNetMW | Real | 'Sum of all generator, load, bus shunt, and switched shunt MW injections'
|  |  | BGNominalkvRange | Real | 'Nominal kV Range of all buses'
|  |  | BGNum | Integer | 'The number identifier'
|  |  | BGNumBuses | Integer | 'Number of buses in the group'
|  |  | BGPTDFGen | Real | 'When calculating PTDF values using areas, zones, or super areas as a buyer or seller, this will be the total amount of generator participation used for the area'
|  |  | BGPTDFLosses | Real | 'This represents the additional losses generated on the branchs in this group as a percentage of the transfer'
|  |  | BGPosSpinReserve | Real | 'Maximum amount of generation increase possible before all online generation reaches its maximum output'
|  |  | BGReportLimMaxKV | Real | 'Only branches and buses which have a nominal kV level below this value will be monitored'
|  |  | BGReportLimMinKV | Real | 'Only branches and buses which have a nominal kV level above this value will be monitored'
|  |  | BGReportLimits | String | 'Set to NO to not monitor elements (buses, branches or interfaces)'
|  |  | BGScale | String | 'Set the value to YES to toggle the BusScale value for all buses in the group to YES. Same for NO'
|  |  | BGShuntMVR | Real | 'This is the total amount of shunt Mvar (switched + bus + line shunts)'
|  |  | BGShuntMVR:1 | Real | 'This is the total amount of switched shunt Mvar'
|  |  | BGShuntMVR:2 | Real | 'This is the total amount of bus shunt Mvar'
|  |  | BGShuntMVR:3 | Real | 'This is the total amount of line shunt Mvar'
|  |  | BGShuntMW | Real | 'This is the total amount of shunt MW (switched + bus + line shunts)'
|  |  | BGShuntMW:1 | Real | 'This is the total amount of switched shunt MW'
|  |  | BGShuntMW:2 | Real | 'This is the total amount of bus shunt MW'
|  |  | BGShuntMW:3 | Real | 'This is the total amount of line shunt MW'
|  |  | BranchNum | Integer | 'Number of branches that connect to the group'
|  |  | BranchNum:1 | Integer | 'Number of series capacitors that connect to the group'
|  |  | BranchNum:2 | Integer | 'Number of tap changing transformers controlling voltage that connect to the group'
|  |  | BranchNum:3 | Integer | 'Number of tap changing transformers controlling Mvar flow that connect to the group'
|  |  | BranchNum:4 | Integer | 'Number of phase shifting transformers that connect to the group'
|  |  | BranchNum:5 | Integer | 'Number of breakers that connect to the group'
|  |  | BranchNum:6 | Integer | 'Number of disconnects that connect to the group'
|  |  | BranchNum:7 | Integer | 'Number of ZBRs that connect to the group'
|  |  | BusLoadNum | Integer | 'Number of loads that belong to the group'
|  |  | BusMCMW | Real | 'The weighted-average bus marginal cost in the area (weighted by the load MW at each bus)'
|  |  | BusMismatchP | Real | 'Sum of the MW mismatch at the buses'
|  |  | BusMismatchQ | Real | 'Sum of the Mvar mismatch at the buses'
|  |  | BusMismatchS | Real | 'Total apparent power mismatch at the buses'
|  |  | ContainedInDiffFlowsBC | String | 'Indicates if an object is in the base case that was set with the difference flows. If this field is YES, this object is contained in both the present case and the base case. If this field is NO, this object is only in the present case.'
|  |  | CustomExpression | Real | 'Any number of custom expressions may be defined for an object. This represents Custom Expression 1 It will be blank if no custom expression specified'
|  |  | CustomExpression:1 | Real | 'Any number of custom expressions may be defined for an object. This represents Custom Expression 2 It will be blank if no custom expression specified'
|  |  | CustomExpressionStr | String | 'Any number of custom string expressions may be defined for an object. This represents Custom String Expression 1 It will be blank if no custom string expression specified'
|  |  | CustomExpressionStr:1 | String | 'Any number of custom string expressions may be defined for an object. This represents Custom String Expression 2 It will be blank if no custom string expression specified'
|  |  | CustomInteger | Integer | 'The user may specify any number of custom integers for each object type. This represents custom integer value 1'
|  |  | CustomInteger:1 | Integer | 'The user may specify any number of custom integers for each object type. This represents custom integer value 2'
|  |  | CustomInteger:2 | Integer | 'The user may specify any number of custom integers for each object type. This represents custom integer value 3'
|  |  | CustomInteger:3 | Integer | 'The user may specify any number of custom integers for each object type. This represents custom integer value 4'
|  |  | CustomInteger:4 | Integer | 'The user may specify any number of custom integers for each object type. This represents custom integer value 5'
|  |  | CustomSingle | Real | 'The user may specify any number of custom floating points for each object type. This represents custom floating point value 1'
|  |  | CustomSingle:1 | Real | 'The user may specify any number of custom floating points for each object type. This represents custom floating point value 2'
|  |  | CustomSingle:2 | Real | 'The user may specify any number of custom floating points for each object type. This represents custom floating point value 3'
|  |  | CustomSingle:3 | Real | 'The user may specify any number of custom floating points for each object type. This represents custom floating point value 4'
|  |  | CustomSingle:4 | Real | 'The user may specify any number of custom floating points for each object type. This represents custom floating point value 5'
|  |  | CustomString | String | 'The user may specify any number of custom strings for each object type. This represents custom string value 1'
|  |  | CustomString:1 | String | 'The user may specify any number of custom strings for each object type. This represents custom string value 2'
|  |  | CustomString:2 | String | 'The user may specify any number of custom strings for each object type. This represents custom string value 3'
|  |  | CustomString:3 | String | 'The user may specify any number of custom strings for each object type. This represents custom string value 4'
|  |  | CustomString:4 | String | 'The user may specify any number of custom strings for each object type. This represents custom string value 5'
|  |  | DCLineNum | Integer | 'Number of two-terminal DC lines that connect to the group'
|  |  | DCLossMultiplier | Real | 'This field is for changing bus related values only. Changing this value will change the DC Approximation Loss Multiplier for all buses in this group.'
|  |  | Frequency | Real | 'Average bus frequency over all buses in the group'
|  |  | GenLMPProfitScaled | Real | 'Profit $/hr (Scaled)'
|  |  | GenLMPProfitUnscaled | Real | 'Profit $/hr'
|  |  | GenMVRMax | Real | 'Sum of the generator maximum Mvar outputs (regardless of status)'
|  |  | GenMVRMin | Real | 'Sum of the generator minimum Mvar outputs (regardless of status)'
|  |  | GenMWMax | Real | 'Sum of the generator maximum MW outputs (regardless of status)'
|  |  | GenMWMin | Real | 'Sum of the generator minimum MW outputs (regardless of status)'
|  |  | GenNum | Integer | 'Number of generators that belong to the group'
|  |  | GenProdCost | Real | 'Cost $/Hr (generation only)'
|  |  | GenQPRatio | Real | 'Ratio of the generator Mvar sum to the generator MW sum'
|  |  | InjGrpNum | Integer | 'Number of injection groups that have participation points that belong to the group'
|  |  | IslandNumber | Integer | 'Number of viable islands that are contained in the group'
|  |  | Label | String | 'This field is when reading from an auxiliary file (or pasting from a spreadsheet). The label field will automatically be used as the identifying field for the object. When shown in the user interface, the field will always shown the primary label'
|  |  | LineMVR | Real | 'The amount of Mvar flow going through (sum of the tie-line flows into the area with the positive generation, load, bus shunt, and switched shunt injections)'
|  |  | LineMW | Real | 'The amount of MW flow going through (sum of the tie-line flows into the area with the positive generation, load, bus shunt, and switched shunt injections)'
|  |  | LineShuntNum | Integer | 'Number of line shunts that are in the group'
|  |  | MSLineNum | Integer | 'Number of multi-section lines that connect to the group'
|  |  | MTDCNum | Integer | 'Number of multi-terminal DC line networks that connect to the group'
|  |  | MWDistance | Real | 'MW*Distance'
|  |  | NumberOfConnections | Integer | 'Sum of the Number of connections field over all buses'
|  |  | ObjectMemo | String | 'One custom memo may also be specified for each object. This respresents multiple lines of text and can be seen on many dialogs'
|  |  | SSMaxMVR | Real | 'Sum of the switched shunt Mvar maximum'
|  |  | SSMinMVR | Real | 'Sum of the switched shunt Mvar minimum'
|  |  | SSNum | Integer | 'Number of switched shunts that belong to the group'
|  |  | SchedValue | Real | 'Load Scale MW Value'
|  |  | SchedValue:1 | Real | 'Load Scale Mvar Value'
|  |  | SchedValue:2 | Real | 'Load Scale MVA Value'
|  |  | Selected | String | 'YES or NO field which displays if record has been selected. The field can be used in combination with numerous script commands in auxiliary files. Is also used to help choose records in the user interface sometimes'
|  |  | SubNumberOf | Integer | 'Number of substations with buses that overlap the group'
|  |  | TSH | Real | 'Shows the sum of generators' active machine model's inertia on the system MVA base.'
|  |  | TSSaveAll | String | 'Transient Stability\Save\Save All'
|  |  | TSSaveZoneGenAccP | String | 'Transient Stability\Save\Generator Accel MW Sum Zone'
|  |  | TSSaveZoneGenP | String | 'Transient Stability\Save\Gen MW Sum Zone'
|  |  | TSSaveZoneGenPMech | String | 'Transient Stability\Save\Generator Mech Input Sum Zone'
|  |  | TSSaveZoneGenQ | String | 'Transient Stability\Save\Gen Mvar Sum Zone'
|  |  | TSSaveZoneIntP | String | 'Transient Stability\Save\Interchange MW'
|  |  | TSSaveZoneIntQ | String | 'Transient Stability\Save\Interchange Mvar'
|  |  | TSSaveZoneLoadP | String | 'Transient Stability\Save\Load MW Sum Zone'
|  |  | TSSaveZoneLoadQ | String | 'Transient Stability\Save\Load Mvar Sum Zone'
|  |  | TSZoneGenAccP | Real | 'Transient Stability\Results\Generator Accel MW Sum Zone'
|  |  | TSZoneGenP | Real | 'Transient Stability\Results\Gen MW Sum Zone'
|  |  | TSZoneGenPMech | Real | 'Transient Stability\Results\Generator Mech Input Sum Zone'
|  |  | TSZoneGenQ | Real | 'Transient Stability\Results\Gen Mvar Sum Zone'
|  |  | TSZoneIntP | Real | 'Transient Stability\Results\Interchange MW'
|  |  | TSZoneIntQ | Real | 'Transient Stability\Results\Interchange Mvar'
|  |  | TSZoneLoadP | Real | 'Transient Stability\Results\Load MW Sum Zone'
|  |  | TSZoneLoadQ | Real | 'Transient Stability\Results\Load Mvar Sum Zone'
|  |  | TimeDomainSelected | String | 'Time Selected'
|  | *A* | ZoneName | String | 'Zone Name'
|  | *1* | ZoneNum | Integer | 'Zone Number'
|  |  | ZoneNumberOf | Integer | 'Number of zones with buses that overlap the group'
|  |  | sgBGNDeadBus | Integer | 'Number of dead buses in the group'
ZoneContingencyReserveBid
|  | ** | GenericCostMWh | Real | '$/MWh'
|  | *2B* | GenericMW | Real | 'MW'
|  | *A* | ZoneName | String | 'Zone Name'
|  | *1* | ZoneNum | Integer | 'Zone Number'
ZoneOperatingReserveBid
|  | ** | GenericCostMWh | Real | '$/MWh'
|  | *2B* | GenericMW | Real | 'MW'
|  | *A* | ZoneName | String | 'Zone Name'
|  | *1* | ZoneNum | Integer | 'Zone Number'
ZoneRegulatingReserveBid
|  | ** | GenericCostMWh | Real | '$/MWh'
|  | *2B* | GenericMW | Real | 'MW'
|  | *A* | ZoneName | String | 'Zone Name'
|  | *1* | ZoneNum | Integer | 'Zone Number'
ZoneTieLine
|  |  | AreaName | String | 'Area Name at Near Bus'
|  |  | AreaName:1 | String | 'Area Name at Far Bus'
|  |  | AreaNum | Integer | 'Area Num at Near Bus'
|  |  | AreaNum:1 | Integer | 'Area Num at Far Bus'
|  |  | BusKVVolt | Real | 'Volt (kV) at Near Bus'
|  |  | BusKVVolt:1 | Real | 'Volt (kV) at Far Bus'
|  |  | BusName | String | 'Name at Near Bus'
|  |  | BusName:1 | String | 'Name at Far Bus'
|  |  | BusName_NomVolt | String | 'Name_Nominal kV at Near Bus'
|  |  | BusName_NomVolt:1 | String | 'Name_Nominal kV at Far Bus'
|  |  | BusNomVolt | Real | 'Nom kV at Near Bus'
|  |  | BusNomVolt:1 | Real | 'Nom kV at Far Bus'
|  |  | BusNum | Integer | 'Number at Near Bus'
|  |  | BusNum:1 | Integer | 'Number at Far Bus'
|  |  | BusPUVolt | Real | 'PU Volt at Near Bus'
|  |  | BusPUVolt:1 | Real | 'PU Volt at Far Bus'
|  |  | CustomExpression | Real | 'Any number of custom expressions may be defined for an object. This represents Custom Expression 1 It will be blank if no custom expression specified'
|  |  | CustomExpression:1 | Real | 'Any number of custom expressions may be defined for an object. This represents Custom Expression 2 It will be blank if no custom expression specified'
|  |  | CustomExpressionStr | String | 'Any number of custom string expressions may be defined for an object. This represents Custom String Expression 1 It will be blank if no custom string expression specified'
|  |  | CustomExpressionStr:1 | String | 'Any number of custom string expressions may be defined for an object. This represents Custom String Expression 2 It will be blank if no custom string expression specified'
|  |  | LineAMVA | Real | 'Limit A MVA'
|  |  | LineAMVA:1 | Real | 'Limit B MVA'
|  |  | LineAMVA:2 | Real | 'Limit C MVA'
|  |  | LineAMVA:3 | Real | 'Limit D MVA'
|  |  | LineAMVA:4 | Real | 'Limit E MVA'
|  |  | LineAMVA:5 | Real | 'Limit F MVA'
|  |  | LineAMVA:6 | Real | 'Limit G MVA'
|  |  | LineAMVA:7 | Real | 'Limit H MVA'
|  |  | LineAmp | Real | 'Amps at Metered Bus'
|  |  | LineAmp:1 | Real | 'Amps at non-Metered Bus'
|  |  | LineC | Real | 'B'
|  |  | LineCircuit | String | 'Circuit'
|  |  | LineG | Real | 'G'
|  |  | LineLimMVA | Real | 'Lim MVA'
|  |  | LineLossMVR | Real | 'Mvar Loss'
|  |  | LineLossMW | Real | 'MW Loss'
|  |  | LineMVA | Real | 'MVA at Metered Bus'
|  |  | LineMVA:1 | Real | 'MVA at non-Metered Bus'
|  |  | LineMVR | Real | 'Mvar at Metered Bus'
|  |  | LineMVR:1 | Real | 'Mvar at non-Metered Bus'
|  |  | LineMW | Real | 'MW at Metered Bus'
|  |  | LineMW:1 | Real | 'MW at non-Metered Bus'
|  |  | LineMaxMVA | Real | 'Max MVA'
|  |  | LineMaxNomVolt | Real | 'Nom kV (Max)'
|  |  | LineMinNomVolt | Real | 'Nom kV (Min)'
|  |  | LinePTDF | Real | '% PTDF at Metered Bus'
|  |  | LinePTDF:1 | Real | '% PTDF at non-Metered Bus'
|  |  | LinePercent | Real | '% of MVA Limit at Metered Bus'
|  |  | LinePercent:1 | Real | '% of MVA Limit at non-Metered Bus'
|  |  | LinePhase | Real | 'Phase (Deg)'
|  |  | LineR | Real | 'R'
|  |  | LineStatus | String | 'Status'
|  |  | LineTap | Real | 'Tap Ratio'
|  |  | LineX | Real | 'X'
|  |  | ObjectType | String | 'Tie Type'
|  |  | Selected | String | 'YES or NO field which displays if record has been selected. The field can be used in combination with numerous script commands in auxiliary files. Is also used to help choose records in the user interface sometimes'
|  |  | SubID | String | 'Sub ID at Near Bus'
|  |  | SubID:1 | String | 'Sub ID at Far Bus'
|  |  | SubName | String | 'Substation Name at Near Bus'
|  |  | SubName:1 | String | 'Substation Name at Far Bus'
|  |  | SubNum | Integer | 'Substation Number at Near Bus'
|  |  | SubNum:1 | Integer | 'Substation Number at Far Bus'
|  |  | ZoneName | String | 'Zone Name at Near Bus'
|  |  | ZoneName:1 | String | 'Zone Name at Far Bus'
|  |  | ZoneNum | Integer | 'Zone Num at Near Bus'
|  |  | ZoneNum:1 | Integer | 'Zone Num at Far Bus'